## SUMMARY
Woods Phase II
Schedule for MARCH 2015
| Activity | Work Done | Quantity | Grade | CEMENT | C. SAND | METAL 1 | METAL 2 | R. SAND | 4" BRICKS | 6" BRICKS | Remark
RCC
A wing
|  | 10th Typical Slab | 85.3376 | M25 | 708.4022 | 17.2453 | 7.3546 | 13.9484
|  | 10th Floor Columns | 75.2541 | M30 | 667.5338 | 15.0556 | 5.9744 | 12.4268
|  | 10th Floor Columns | 23.9445 | M25 | 198.7674 | 4.8388 | 2.0636 | 3.9137
|  | 11th Floor Slab | 170.6751 | M25 | 1416.8043 | 34.4907 | 14.7093 | 27.8969
[5 empty] | 708.4022 | 17.2453 | 7.3546 | 13.9484
[5 empty] | 807.7858 | 19.6647 | 8.3864 | 15.9053
[5 empty] | 99.3837 | 2.4194 | 1.0318 | 1.9569
|  | 11th Floor Columns (2.2ht) | 73.2268 | M30 | 649.5508 | 14.65 | 5.8135 | 12.092
[5 empty] | 324.7754 | 7.325 | 2.9067 | 6.046
|  | 11th Floor Columns (0.7 ht) | 23.2994 | M25 | 193.4127 | 4.7084 | 2.008 | 3.8083
|  | 12th Floor Slab | 85.3376 | M25 | 708.4022 | 17.2453 | 7.3546 | 13.9484
[5 empty] | 96.7063 | 2.3542 | 1.004 | 1.9041
| BRICK WORK |  |  |  | 805.1085 | 19.5996 | 8.3586 | 15.8526
|  | A wing | [9 empty] | 85.0474
|  | 7th Floor Complete (80%) | 51.5547 | 1:05 | 62.1069 | 3.8367 |  |  |  |  | 14646.4 | 87.5988
|  |  | 15.3956 | 1:05 | 22.9404 | 1.4171 |  |  |  | 7952 |  | 5.2538
|  | 8th Floor Complete | 64.4434 | 1:05 | 77.6337 | 4.7958 |  |  |  |  | 18308 | 5.4114
| 83.6879 |  | 19.2445 | 1:05 | 28.6755 | 1.7714 |  |  |  | 9940 |  | 8508.64
| 29.5717 | Patli (7th-80% & 8th-100%) | 0.15 |  | 13.5 | 0.31465 | 0.37758 | 0.25172 |  |  |  | 15671.648
| 8.3688 |  |  |  | 106.3092 | 6.5673 | 0 | 0 | 0 | 9940 | 18308
mazdoor | 37.6595 | C wing |  |  | 109.4985 | 6.7643 | 0 | 0 | 0 | 10635.8 | 19589.56
mason | 20.922 | 12th Floor Complete (50%) | 32.2217 | 1:05 | 38.8168 | 2.3979 |  |  |  |  | 9154
bisthi | 4 |  | 9.6223 | 1:05 | 14.3378 | 0.88572 |  |  |  | 4970
|  | Parapet wall Complete (50%) | 41.7623 | 1:05 | 50.3103 | 3.1079 |  |  |  |  | 5932
|  | Patli | 0.67566 | 1:05 | 4.5 | 0.10488 | 0.12586 | 0.083908
| INTERNAL PLASTER | A wing | [7 empty] | 129375.76
|  | 4th Typical Floor | 2139.6767 | 1:05 | 169 | 174.07 |  | 13.0321 | 10.4257 | 12937.576
| 2139.6767 | 5th Typical Floor | 2139.6767 | 1:05 | 169 |  |  |  | 10.4257
| 213.9677 | 6th Typical Floor | 2139.6767 | 1:05 | 169 |  |  |  | 10.4257
| 5.3492 | Balconies | 257.118 | 1:05 | 18 |  |  |  | 1.0583
mazdoor | 16.0476
mason | 16.0476 | C wing
bisthi | 5.3492 | 12th Typical Floor | 2139.6767 | 1:05 | 169 |  |  |  | 10.4257 |  |  |  |  | staircase | 10
#REF!
| EXTERNAL PLASTER | A wing
NIL
C wing
Extenal Plaster 25%
|  | Coat 1 | 3558.3902 | 1:04 | 274.5 |  |  |  | 13.5583
|  | Coat 2 | 3558.3902 | 1:04 | 411.75 |  |  |  | 20.3375 |  |  |  | 51
| WATERPROOFING | C wing
|  | Base coat & Brickbat 7th Floor | 339.576 | 1:04 | 100 |  |  |  | 4.9359 | 794.4 |  | Bricks only 20% fresh bricks considered
|  | Base coat & Brickbat 8th Floor | 339.576 | 1:04 | 100 |  |  |  | 4.9359 | 794.4
|  | Base coat & Brickbat 9th Floor | 339.576 | 1:04 | 100 |  |  |  | 4.9359 | 794.4
|  | Base coat & Brickbat 10th Floor | 339.576 | 1:04 | 100 |  |  |  | 4.9359 | 794.4
|  | Base coat & Brickbat 11th Floor | 339.576 | 1:04 | 100 |  |  |  | 4.9359 | 794.4 |  |  | 10
| KITCHEN PLATFORM | C wing
|  | Flat No.5,6 & 7 - (2nd to 11th Floor) | 79.65 | 1:04 | 3.9506 | 1.9513
| DADO | C wing
| (Kitchen & Bathroom) | Flat No.5,6 & 7 - (2nd to 11th Floor) | 1427.6 | Cement | 550
| PILES | 700 Dia piles (11No.s) | 71.9295 | M35 | 672.6366 | 14.4482 | 6.0201 | 11.077
|  | 600 Dia piles (6No.s) | 28.8252 | M35 | 269.5538 | 5.79 | 2.4125 | 4.439
| ( A) | Total |  |  | 11290.0556 | 405.0656 | 83.2563 | 172.5318 | 101.3363 | 189723.136 | 85937.96
| Wastage % |  |  |  | 4% | 10% | 5% | 5% | 25% | 7% | 7%
| BALANCE ON SITE |  |  |  | 285 | 7.75 | 6.75 | 7.75 | 4.25 | 6500 | 4800
[5 empty] | CEMENT | C. SAND | METAL 1 | METAL 2 | R. SAND | 4" BRICKS | 6" BRICKS
| Material to be Supplied FOR THE MONTH OF MARCH |  |  |  | 11456.6578 | 437.8221 | 80.6692 | 173.4083 | 122.4204 | 196503.7555 | 87153.6172
[5 empty] | bags | brass | brass | brass | brass | Nos | Nos
[5 empty] | 4% | 10% | 5% | 5% | 25% | 7% | 7%

## patli
Quantity Of Patli For Building No. 5
Building No. 5
SR NO | DESCRIPTION | Nos | Thks | QTY IN SQ MT
|  |  |  | L In M | H in M | Qty in m2 | Remark
Typical floor
1 | Kitchen | 8 | 0.1 | 1.54 | 0.1 | 0.1232
| Living | 1 | 0.15 | 27.89 | 0.15 | 0.62752
| Toilets 1 & 2 | 2 | 0.1 | 4.92 | 0.1 | 0.0984
| Toilets 7 & 8 | 2 | 0.1 | 7.33 | 0.1 | 0.1466
| Toilets 5 & 6 | 2 | 0.1 | 12.71 | 0.1 | 0.2542
| Toilets 3 & 4 | 2 | 0.1 | 5.07 | 0.1 | 0.1014
Total | [5 empty] | 1.3513 | m3
Note: As per site information Patli is provided only in the middle long wall for living room.
In rest of the place a vertical bricks are places instead of patli
M15 (1:2:4)
Sr.no. | Description |  | Cum
1 | Total Quantity in m3 |  | 1.3513
2 | Incresed for dry volumn 54% |  | 2.081
2 | No. of cement bags |  | 9
4 | Sand In Brass |  | 0.20977
5 | Metal 1 |  | 0.25172
6 | Metal 2 |  | 0.16782

## Mix design
old mix design
1.54 | Cumec
Grade | Cement | Sand-Ltr | Metal-1-Ltr | Metal-2-Ltr
M15 | 35 | 70 | 56 | 84
M20 | 35 | 52.5 | 42 | 63
M25 | 35 | 60 | 45 | 50
M30 | 35 | 60 | 45 | 50
M35 | 35 | 50 | 35 | 40
M40 | 35 | 45 | 30 | 35
Grade | Cement | Sand | Metal-1 | Metal-2 | Addmixture
M15 | 6.336 | 0.15878 | 0.12702 | 0.19054 | 1.2672
M20 | 8.064 | 0.15156 | 0.12125 | 0.18188 | 1.6128
M25 | 8.1701 | 0.17549 | 0.13162 | 0.14624 | 1.634
M30 | 7.1621 | 0.15384 | 0.11538 | 0.1282 | 1.4324
M35 | 9.702 | 0.17367 | 0.12157 | 0.13893 | 1.9404
M40 | 10.7057 | 0.17247 | 0.11498 | 0.13414 | 2.1411
NEW ENLAB
1.54 | Cumec
Grade | Cement | Sand-Ltr | Metal-1-Ltr | Metal-2-Ltr
M15 | 35 | 70 | 56 | 84
M20 | 35 | 52.5 | 42 | 63
M25 | 35 | 68 | 29 | 55
M30 | 35 | 63 | 25 | 52
M35 | 35 | 60 | 25 | 46
Grade | Cement | Sand | Metal-1 | Metal-2 | Addmixture
M15 | 6.336 | 0.15878 | 0.12702 | 0.19054 | 1.2672
M20 | 8.064 | 0.15156 | 0.12125 | 0.18188 | 1.6128
M25 | 8.3012 | 0.20208 | 0.086183 | 0.16345 | 1.6602
M30 | 8.8704 | 0.20006 | 0.07939 | 0.16513 | 1.7741
M35 | 9.3513 | 0.20087 | 0.083694 | 0.154 | 1.8703

## cOL
Column Quantity - 8th to 9th Floor
Concert qty. | [6 empty] | Main bar |  |  | Stirrup |  |  |  |  | Steel
Sr.no. | Column No. | No of columns | L | B | D | Qty. | Dia | No. of Bar | Length | Location | dia | Spacing | No. of stirrup | Length | 8mm | 10mm | 12mm | 16mm | 20mm | 25mm | 32mm
1 | C1,4 | 0 | 1.35 | 0.23 | 2.2 | 0 | 20 | 4 | 0 | Rectangular | 8 | 0.1 | 12 | 5.84 | 0 | 0 | 0 | 0 | 0 | 0 | 0
[7 empty] | 16 | 16 | 0 | Rectangular | 8 | 0.15 | 8 | 5.84 | 0 | 0 | 0 | 0 | 0 | 0 | 0
[9 empty] | 0 | Rectangular |  |  |  |  | 0 | 0 | 0 | 0 | 0 | 0 | 0
[10 empty] | Rectangular |  |  |  |  | 0 | 0 | 0 | 0 | 0 | 0 | 0
[10 empty] | Link |  |  |  | 0 | 0 | 0 | 0 | 0 | 0 | 0 | 0
2 | C2,3. | 0 | 1.4 | 0.23 | 2.2 | 0 | 20 | 8 | 0 | Main ring | 8 | 0.1 | 12 | 5.94 | 0 | 0 | 0 | 0 | 0 | 0 | 0
[7 empty] | 16 | 12 | 0 | Triangular | 8 | 0.15 | 8 | 5.94 | 0 | 0 | 0 | 0 | 0 | 0 | 0
[9 empty] | 0 | Rectangular | [5 empty] | 0 | 0 | 0 | 0 | 0 | 0
[10 empty] | Rectangular | [5 empty] | 0 | 0 | 0 | 0 | 0 | 0
[10 empty] | Link | [5 empty] | 0 | 0 | 0 | 0 | 0 | 0
3 | C5,8,54,57,59,62 | 4 | 1.7 | 0.23 | 2.2 | 3.4408 | 16 | 26 | 312 | Rectangular | 8 | 0.1 | 12 | 7.59 | 364.32 | 0 | 0 | 312 | 0 | 0 | 0
[9 empty] | 0 | Rectangular | 8 | 0.15 | 8 | 7.59 | 242.88 | 0 | 0 | 0 | 0 | 0 | 0
[9 empty] | 0 | Rectangular |  |  |  |  | 0 | 0 | 0 | 0 | 0 | 0 | 0
[10 empty] | Rectangular |  |  |  |  | 0 | 0 | 0 | 0 | 0 | 0 | 0
[10 empty] | Link |  |  |  |  | 0 | 0 | 0 | 0 | 0 | 0 | 0
4 | C6,7,12,13,17,29,44,55,56 | 4 | 1.05 | 0.23 | 2.2 | 2.1252 | 20 | 4 | 51.2 | Rectangular | 8 | 0.1 | 12 | 4.54 | 217.92 | 0 | 0 | 0 | 51.2 | 0 | 0
[7 empty] | 16 | 12 | 144 | Rectangular | 8 | 0.15 | 8 | 4.54 | 145.28 | 0 | 0 | 144 | 0 | 0 | 0
[9 empty] | 0 | Rectangular |  |  |  |  | 0 | 0 | 0 | 0 | 0 | 0 | 0
[10 empty] | Rectangular |  |  |  |  | 0 | 0 | 0 | 0 | 0 | 0 | 0
[10 empty] | Link |  |  |  |  | 0 | 0 | 0 | 0 | 0 | 0 | 0
5 | C9&10,58 inner | 1 | 2.1 | 0.23 | 2.2 | 1.0626 | 20 | 8 | 25.6 | Rectangular | 8 | 0.1 | 12 | 9.44 | 113.28 | 0 | 0 | 0 | 25.6 | 0 | 0
[7 empty] | 16 | 24 | 72 | Rectangular | 8 | 0.15 | 8 | 9.44 | 75.52 | 0 | 0 | 72 | 0 | 0 | 0
[9 empty] | 0 | Rectangular |  |  |  |  | 0 | 0 | 0 | 0 | 0 | 0 | 0
[10 empty] | Rectangular |  |  |  |  | 0 | 0 | 0 | 0 | 0 | 0 | 0
[10 empty] | Link |  |  |  |  | 0 | 0 | 0 | 0 | 0 | 0 | 0
5 | C9&10,58 outer | 1 | 2.1 | 0.23 | 2.2 | 1.0626 | 20 | 8 | 25.6 | Rectangular | 8 | 0.1 | 12 | 9.44 | 113.28 | 0 | 0 | 0 | 25.6 | 0 | 0
[7 empty] | 16 | 24 | 72 | Rectangular | 8 | 0.15 | 8 | 9.44 | 75.52 | 0 | 0 | 72 | 0 | 0 | 0
[9 empty] | 0 | Rectangular |  |  |  |  | 0 | 0 | 0 | 0 | 0 | 0 | 0
[10 empty] | Rectangular |  |  |  |  | 0 | 0 | 0 | 0 | 0 | 0 | 0
[10 empty] | Link |  |  |  |  | 0 | 0 | 0 | 0 | 0 | 0 | 0
6 | C11,14 | 0 | 1.7 | 0.23 | 2.2 | 0 | 20 | 16 | 0 | Rectangular | 8 | 0.1 | 12 | 7.24 | 0 | 0 | 0 | 0 | 0 | 0 | 0
[7 empty] | 16 | 8 | 0 | Rectangular | 8 | 0.15 | 8 | 7.24 | 0 | 0 | 0 | 0 | 0 | 0 | 0
[9 empty] | 0 | Rectangular |  |  |  |  | 0 | 0 | 0 | 0 | 0 | 0 | 0
[10 empty] | Rectangular |  |  |  |  | 0 | 0 | 0 | 0 | 0 | 0 | 0
[10 empty] | Link |  |  |  |  | 0 | 0 | 0 | 0 | 0 | 0 | 0
7 | C15,50,53. | 2 | 1.8 | 0.23 | 2.2 | 1.8216 | 20 | 16 | 102.4 | Main ring | 8 | 0.1 | 12 | 7.79 | 186.96 | 0 | 0 | 0 | 102.4 | 0 | 0
[7 empty] | 16 | 10 | 60 | Triangular | 8 | 0.15 | 8 | 7.79 | 124.64 | 0 | 0 | 60 | 0 | 0 | 0
[9 empty] | 0 | Rectangular | [5 empty] | 0 | 0 | 0 | 0 | 0 | 0
[10 empty] | Link | [5 empty] | 0 | 0 | 0 | 0 | 0 | 0
8 | C16,26,28,41,45,51,52. | 2 | 1.15 | 0.23 | 2.2 | 1.1638 | 20 | 12 | 76.8 | Main ring | 8 | 0.1 | 12 | 4.74 | 113.76 | 0 | 0 | 0 | 76.8 | 0 | 0
[7 empty] | 16 | 4 | 24 | Rectangular | 8 | 0.15 | 8 | 4.74 | 75.84 | 0 | 0 | 24 | 0 | 0 | 0
[9 empty] | 0 | Rectangular |  |  |  |  | 0 | 0 | 0 | 0 | 0 | 0 | 0
[10 empty] | Link |  |  |  |  | 0 | 0 | 0 | 0 | 0 | 0 | 0
9 | C18,21,47. | 2 | 1.55 | 0.23 | 2.2 | 1.5686 | 20 | 16 | 102.4 | Main ring | 8 | 0.1 | 12 | 6.94 | 166.56 | 0 | 0 | 0 | 102.4 | 0 | 0
[7 empty] | 16 | 8 | 48 | Rectangular | 8 | 0.15 | 8 | 6.94 | 111.04 | 0 | 0 | 48 | 0 | 0 | 0
[9 empty] | 0 | Rectangular |  |  |  |  | 0 | 0 | 0 | 0 | 0 | 0 | 0
[10 empty] | Link |  |  |  |  | 0 | 0 | 0 | 0 | 0 | 0 | 0
10 | C19,49. | 0 | 2.76 | 0.23 | 2.2 | 0 | 20 | 24 | 0 | Main ring | 8 | 0.1 | 12 | 10.76 | 0 | 0 | 0 | 0 | 0 | 0 | 0
[7 empty] | 16 | 8 | 0 | Rectangular | 8 | 0.15 | 8 | 10.76 | 0 | 0 | 0 | 0 | 0 | 0 | 0
[9 empty] | 0 | Rectangular |  |  |  |  | 0 | 0 | 0 | 0 | 0 | 0 | 0
[10 empty] | Link |  |  |  |  | 0 | 0 | 0 | 0 | 0 | 0 | 0
11 | C20,43 | 2 | 3.65 | 0.23 | 2.2 | 3.6938 | 20 | 12 | 76.8 | Main ring | 8 | 0.1 | 12 | 16.04 | 384.96 | 0 | 0 | 0 | 76.8 | 0 | 0
[7 empty] | 16 | 28 | 168 | Rectangular | 8 | 0.15 | 8 | 16.04 | 256.64 | 0 | 0 | 168 | 0 | 0 | 0
[7 empty] | 12 | 12 | 67.2 | Rectangular |  |  |  |  | 0 | 0 | 67.2 | 0 | 0 | 0 | 0
[10 empty] | Link |  |  |  |  | 0 | 0 | 0 | 0 | 0 | 0 | 0
12 | C22,23,24,30,39,48. | 4 | 1.55 | 0.23 | 2.2 | 3.1372 | 16 | 24 | 288 | Main ring | 8 | 0.1 | 12 | 6.94 | 333.12 | 0 | 0 | 288 | 0 | 0 | 0
[9 empty] | 0 | Rectangular | 8 | 0.15 | 8 | 6.94 | 222.08 | 0 | 0 | 0 | 0 | 0 | 0
[9 empty] | 0 | Rectangular |  |  |  |  | 0 | 0 | 0 | 0 | 0 | 0 | 0
[10 empty] | Link |  |  |  |  | 0 | 0 | 0 | 0 | 0 | 0 | 0
13 | C37 inner | 1 | 2.2 | 0.23 | 2.2 | 1.1132 | 20 | 8 | 25.6 | Main ring | 8 | 0.1 | 12 | 9.64 | 115.68 | 0 | 0 | 0 | 25.6 | 0 | 0
[7 empty] | 16 | 24 | 72 | Rectangular | 8 | 0.15 | 8 | 9.64 | 77.12 | 0 | 0 | 72 | 0 | 0 | 0
[9 empty] | 0 | Rectangular |  |  |  |  | 0 | 0 | 0 | 0 | 0 | 0 | 0
[10 empty] | Link |  |  |  |  | 0 | 0 | 0 | 0 | 0 | 0 | 0
13 | C37 outer | 1 | 2.2 | 0.23 | 2.2 | 1.1132 | 20 | 8 | 25.6 | Main ring | 8 | 0.1 | 12 | 9.64 | 115.68 | 0 | 0 | 0 | 25.6 | 0 | 0
[7 empty] | 16 | 24 | 72 | Rectangular | 8 | 0.15 | 8 | 9.64 | 77.12 | 0 | 0 | 72 | 0 | 0 | 0
[9 empty] | 0 | Rectangular |  |  |  |  | 0 | 0 | 0 | 0 | 0 | 0 | 0
[10 empty] | Link |  |  |  |  | 0 | 0 | 0 | 0 | 0 | 0 | 0
14 | C25 | 1 | 2.6 | 0.23 | 2.2 | 1.3156 | 20 | 12 | 38.4 | Main ring | 8 | 0.1 | 12 | 11.84 | 142.08 | 0 | 0 | 0 | 38.4 | 0 | 0
[7 empty] | 16 | 28 | 84 | Rectangular | 8 | 0.15 | 8 | 11.84 | 94.72 | 0 | 0 | 84 | 0 | 0 | 0
[9 empty] | 0 | Rectangular |  |  |  |  | 0 | 0 | 0 | 0 | 0 | 0 | 0
[10 empty] | Link |  |  |  |  | 0 | 0 | 0 | 0 | 0 | 0 | 0
15 | C27,46 | 0 | 1.9 | 0.23 | 2.2 | 0 | 16 | 24 | 0 | Main ring | 8 | 0.1 | 12 | 8.34 | 0 | 0 | 0 | 0 | 0 | 0 | 0
[7 empty] | 12 | 4 | 0 | Rectangular | 8 | 0.15 | 8 | 8.34 | 0 | 0 | 0 | 0 | 0 | 0 | 0
[9 empty] | 0 | Rectangular |  |  |  |  | 0 | 0 | 0 | 0 | 0 | 0 | 0
[10 empty] | Link |  |  |  |  | 0 | 0 | 0 | 0 | 0 | 0 | 0
16 | C31,40 | 0 | 1.7 | 0.23 | 2.2 | 0 | 20 | 16 | 0 | Rectangular + Link | 8 | 0.1 | 12 | 6.89 | 0 | 0 | 0 | 0 | 0 | 0 | 0
[7 empty] | 16 | 6 | 0 | Rectangular + Link | 8 | 0.15 | 8 | 6.89 | 0 | 0 | 0 | 0 | 0 | 0 | 0
[9 empty] | 0 | [5 empty] | 0 | 0 | 0 | 0 | 0 | 0 | 0
[15 empty] | 0 | 0 | 0 | 0 | 0 | 0 | 0
[15 empty] | 0 | 0 | 0 | 0 | 0 | 0 | 0
17 | C35 | 0 | 1.9 | 0.23 | 2.2 | 0 | 20 | 8 | 0 | Rectangular | 8 | 0.1 | 12 | 9.04 | 0 | 0 | 0 | 0 | 0 | 0 | 0
[7 empty] | 16 | 24 | 0 | Rectangular | 8 | 0.15 | 8 | 9.04 | 0 | 0 | 0 | 0 | 0 | 0 | 0
[9 empty] | 0 | [5 empty] | 0 | 0 | 0 | 0 | 0 | 0 | 0
[15 empty] | 0 | 0 | 0 | 0 | 0 | 0 | 0
[15 empty] | 0 | 0 | 0 | 0 | 0 | 0 | 0
18 | C36 | 0 | 6.55 | 0.23 | 2.2 | 0 | 20 | 8 | 0 | Rectangular | 8 | 0.1 | 12 | 28.84 | 0 | 0 | 0 | 0 | 0 | 0 | 0
[7 empty] | 16 | 84 | 0 | Rectangular | 8 | 0.15 | 8 | 28.84 | 0 | 0 | 0 | 0 | 0 | 0 | 0
[9 empty] | 0 | [5 empty] | 0 | 0 | 0 | 0 | 0 | 0 | 0
[15 empty] | 0 | 0 | 0 | 0 | 0 | 0 | 0
[15 empty] | 0 | 0 | 0 | 0 | 0 | 0 | 0
19 | C65,66 | 2 | 2.8 | 0.32 | 2.2 | 3.9424 | 20 | 16 | 102.4 | Rectangular | 8 | 0.1 | 12 | 14.04 | 336.96 | 0 | 0 | 0 | 102.4 | 0 | 0
[7 empty] | 16 | 20 | 120 | Rectangular | 8 | 0.15 | 8 | 14.04 | 224.64 | 0 | 0 | 120 | 0 | 0 | 0
[7 empty] | 12 | 4 | 22.4 | [5 empty] | 0 | 0 | 22.4 | 0 | 0 | 0 | 0
[15 empty] | 0 | 0 | 0 | 0 | 0 | 0 | 0
[14 empty] | 0 | 0 | 0 | 0 | 0 | 0 | 0 | 0
20 | C63,64 | 2 | 3.79 | 0.3 | 2.2 | 5.0028 | 20 | 32 | 204.8 | Rectangular | 8 | 0.1 | 12 | 19.82 | 475.68 | 0 | 0 | 0 | 204.8 | 0 | 0
[7 empty] | 16 | 28 | 168 | Rectangular | 8 | 0.15 | 8 | 19.82 | 317.12 | 0 | 0 | 168 | 0 | 0 | 0
[9 empty] | 0 | [5 empty] | 0 | 0 | 0 | 0 | 0 | 0 | 0
[15 empty] | 0 | 0 | 0 | 0 | 0 | 0 | 0
[14 empty] | 0 | 0 | 0 | 0 | 0 | 0 | 0 | 0
21 | C42 | 1 | 3.05 | 0.3 | 2.2 | 2.013 | 25 | 4 | 13.8 | Rectangular | 8 | 0.1 | 12 | 14.56 | 174.72 | 0 | 0 | 0 | 0 | 13.8 | 0
[7 empty] | 20 | 26 | 83.2 | Rectangular | 8 | 0.15 | 8 | 14.56 | 116.48 | 0 | 0 | 0 | 83.2 | 0 | 0
[7 empty] | 16 | 12 | 36 | [5 empty] | 0 | 0 | 0 | 36 | 0 | 0 | 0
[15 empty] | 0 | 0 | 0 | 0 | 0 | 0 | 0
[14 empty] | 0 | 0 | 0 | 0 | 0 | 0 | 0 | 0
22 | C38,32 | 0 | 1.4 | 0.23 | 2.2 | 0 | 20 | 8 | 0 | Rectangular | 8 | 0.1 | 12 | 5.24 | 0 | 0 | 0 | 0 | 0 | 0 | 0
[7 empty] | 16 | 8 | 0 | Rectangular | 8 | 0.15 | 8 | 5.24 | 0 | 0 | 0 | 0 | 0 | 0 | 0
[9 empty] | 0 | [5 empty] | 0 | 0 | 0 | 0 | 0 | 0 | 0
[15 empty] | 0 | 0 | 0 | 0 | 0 | 0 | 0
[14 empty] | 0 | 0 | 0 | 0 | 0 | 0 | 0 | 0
23 | C34 | 1 | 3 | 0.23 | 2.2 | 1.518 | 20 | 16 | 51.2 | Rectangular | 8 | 0.1 | 12 | 11.59 | 139.08 | 0 | 0 | 0 | 51.2 | 0 | 0
[7 empty] | 16 | 12 | 36 | Rectangular | 8 | 0.15 | 8 | 11.59 | 92.72 | 0 | 0 | 36 | 0 | 0 | 0
[7 empty] | 12 | 6 | 16.8 | [5 empty] | 0 | 0 | 16.8 | 0 | 0 | 0 | 0
[15 empty] | 0 | 0 | 0 | 0 | 0 | 0 | 0
24 | C33 | 1 | 2.9 | 0.23 | 2.2 | 1.4674 | 16 | 24 | 72 | Rectangular | 8 | 0.1 | 12 | 13.84 | 166.08 | 0 | 0 | 72 | 0 | 0 | 0
[7 empty] | 12 | 24 | 67.2 | Rectangular | 8 | 0.15 | 8 | 13.84 | 110.72 | 0 | 67.2 | 0 | 0 | 0 | 0
[9 empty] | 0 | [5 empty] | 0 | 0 | 0 | 0 | 0 | 0 | 0
[15 empty] | 0 | 0 | 0 | 0 | 0 | 0 | 0
25 | CL1,CL2 | 2 | 8.42 | 0.23 | 2.2 | 8.521 | 16 | 72 | 432 | Main ring | 8 | 0.1 | 12 | 36.43 | 874.32 | 0 | 0 | 432 | 0 | 0 | 0
[7 empty] | 12 | 42 | 235.2 | Rectangular | 8 | 0.15 | 8 | 36.43 | 582.88 | 0 | 235.2 | 0 | 0 | 0 | 0
[9 empty] | 0 | Rectangular |  |  |  |  | 0 | 0 | 0 | 0 | 0 | 0 | 0
[10 empty] | Link |  |  |  |  | 0 | 0 | 0 | 0 | 0 | 0 | 0
26 | CL3 | 1 | 9.42 | 0.23 | 2.2 | 4.7665 | 16 | 72 | 216 | Main ring | 8 | 0.1 | 12 | 38.43 | 461.16 | 0 | 0 | 216 | 0 | 0 | 0
[7 empty] | 12 | 42 | 117.6 | Rectangular | 8 | 0.15 | 8 | 38.43 | 307.44 | 0 | 117.6 | 0 | 0 | 0 | 0
[9 empty] | 0 | Rectangular |  |  |  |  | 0 | 0 | 0 | 0 | 0 | 0 | 0
[10 empty] | Link |  |  |  |  | 0 | 0 | 0 | 0 | 0 | 0 | 0
27 | 60,61 | 2 | 1.3 | 0.3 | 2.2 | 1.716
|  | 37 |  |  | Total | 51.5654 | [5 empty] | Total Length in mts |  |  | 8326 | 0 | 526.4 | 2496 | 992 | 13.8 | 0
[12 empty] | wt in kgs/mt |  |  | 0.39506 | 0.61728 | 0.88889 | 1.5802 | 2.4691 | 3.858 | 6.321
[12 empty] | Total Weight in kg |  |  | 3289.284 | 0 | 467.9111 | 3944.2963 | 2449.3827 | 53.2407 | 0
[12 empty] | Total Weight in MT |  |  | 3.2893 | 0 | 0.46791 | 3.9443 | 2.4494 | 0.053241 | 0
Column Quantity - 12th to 13th Floor
Concert qty. | [6 empty] | Main bar |  |  | Stirrup |  |  |  |  | Steel
Sr.no. | Column No. | No of columns | L | B | D | Qty. | Dia | No. of Bar | Length | Location | dia | Spacing | No. of stirrup | Length | 8mm | 10mm | 12mm | 16mm | 20mm | 25mm | 32mm
1 | C1,4 | 2 | 1.15 | 0.23 | 2.9 | 1.5341 | 16 | 12 | 88.8 | Rectangular | 8 | 0.1 | 16 | 5.09 | 162.88 | 0 | 0 | 88.8 | 0 | 0 | 0
[7 empty] | 12 | 6 | 42 | Rectangular | 8 | 0.15 | 11 | 5.09 | 111.98 | 0 | 42 | 0 | 0 | 0 | 0
[9 empty] | 0 | Rectangular |  |  |  |  | 0 | 0 | 0 | 0 | 0 | 0 | 0
[10 empty] | Rectangular |  |  |  |  | 0 | 0 | 0 | 0 | 0 | 0 | 0
[10 empty] | Link |  |  |  |  | 0 | 0 | 0 | 0 | 0 | 0 | 0
2 | C2,3. | 2 | 1.2 | 0.23 | 2.9 | 1.6008 | 16 | 12 | 88.8 | Main ring | 8 | 0.1 | 16 | 5.54 | 177.28 | 0 | 0 | 88.8 | 0 | 0 | 0
[7 empty] | 12 | 8 | 56 | Triangular | 8 | 0.15 | 11 | 5.54 | 121.88 | 0 | 56 | 0 | 0 | 0 | 0
[9 empty] | 0 | Rectangular |  |  |  |  | 0 | 0 | 0 | 0 | 0 | 0 | 0
[10 empty] | Rectangular |  |  |  |  | 0 | 0 | 0 | 0 | 0 | 0 | 0
[10 empty] | Link |  |  |  |  | 0 | 0 | 0 | 0 | 0 | 0 | 0
3 | C5,8,54,57,59,62 | 6 | 1.5 | 0.23 | 2.9 | 6.003 | 16 | 16 | 355.2 | Rectangular | 8 | 0.1 | 16 | 6.84 | 656.64 | 0 | 0 | 355.2 | 0 | 0 | 0
[7 empty] | 12 | 8 | 168 | Rectangular | 8 | 0.15 | 11 | 6.84 | 451.44 | 0 | 168 | 0 | 0 | 0 | 0
[9 empty] | 0 | Rectangular |  |  |  |  | 0 | 0 | 0 | 0 | 0 | 0 | 0
[10 empty] | Rectangular |  |  |  |  | 0 | 0 | 0 | 0 | 0 | 0 | 0
[10 empty] | Link |  |  |  |  | 0 | 0 | 0 | 0 | 0 | 0 | 0
4 | C6,7,12,13,17,29,44,55,56 | 9 | 0.85 | 0.23 | 2.9 | 5.1026 | 16 | 12 | 399.6 | Rectangular | 8 | 0.1 | 16 | 3.44 | 495.36 | 0 | 0 | 399.6 | 0 | 0 | 0
[9 empty] | 0 | Rectangular | 8 | 0.15 | 11 | 3.44 | 340.56 | 0 | 0 | 0 | 0 | 0 | 0
[9 empty] | 0 | Rectangular |  |  |  |  | 0 | 0 | 0 | 0 | 0 | 0 | 0
[10 empty] | Rectangular |  |  |  |  | 0 | 0 | 0 | 0 | 0 | 0 | 0
[10 empty] | Link |  |  |  |  | 0 | 0 | 0 | 0 | 0 | 0 | 0
5 | C9&10,58 inner | 2 | 1.8 | 0.23 | 2.9 | 2.4012 | 16 | 28 | 207.2 | Rectangular | 8 | 0.1 | 16 | 8.14 | 260.48 | 0 | 0 | 207.2 | 0 | 0 | 0
[9 empty] | 0 | Rectangular | 8 | 0.15 | 11 | 8.14 | 179.08 | 0 | 0 | 0 | 0 | 0 | 0
[9 empty] | 0 | Rectangular |  |  |  |  | 0 | 0 | 0 | 0 | 0 | 0 | 0
[10 empty] | Rectangular |  |  |  |  | 0 | 0 | 0 | 0 | 0 | 0 | 0
[10 empty] | Link |  |  |  |  | 0 | 0 | 0 | 0 | 0 | 0 | 0
5 | C9&10,58 outer | 2 | 1.8 | 0.23 | 2.9 | 2.4012 | 16 | 28 | 207.2 | Rectangular | 8 | 0.1 | 16 | 8.14 | 260.48 | 0 | 0 | 207.2 | 0 | 0 | 0
[9 empty] | 0 | Rectangular | 8 | 0.15 | 11 | 8.14 | 179.08 | 0 | 0 | 0 | 0 | 0 | 0
[9 empty] | 0 | Rectangular |  |  |  |  | 0 | 0 | 0 | 0 | 0 | 0 | 0
[10 empty] | Rectangular |  |  |  |  | 0 | 0 | 0 | 0 | 0 | 0 | 0
[10 empty] | Link |  |  |  |  | 0 | 0 | 0 | 0 | 0 | 0 | 0
6 | C11,14 | 2 | 1.3 | 0.23 | 2.9 | 1.7342 | 20 | 8 | 62.4 | Rectangular | 8 | 0.1 | 16 | 5.04 | 161.28 | 0 | 0 | 0 | 62.4 | 0 | 0
[7 empty] | 16 | 8 | 59.2 | Rectangular | 8 | 0.15 | 11 | 5.04 | 110.88 | 0 | 0 | 59.2 | 0 | 0 | 0
[9 empty] | 0 | Rectangular |  |  |  |  | 0 | 0 | 0 | 0 | 0 | 0 | 0
[10 empty] | Rectangular |  |  |  |  | 0 | 0 | 0 | 0 | 0 | 0 | 0
[10 empty] | Link |  |  |  |  | 0 | 0 | 0 | 0 | 0 | 0 | 0
7 | C15,50,53. | 3 | 1.4 | 0.23 | 2.9 | 2.8014 | 20 | 12 | 140.4 | Main ring | 8 | 0.1 | 16 | 5.59 | 268.32 | 0 | 0 | 0 | 140.4 | 0 | 0
[7 empty] | 16 | 6 | 66.6 | Triangular | 8 | 0.15 | 11 | 5.59 | 184.47 | 0 | 0 | 66.6 | 0 | 0 | 0
[9 empty] | 0 | Rectangular |  |  |  |  | 0 | 0 | 0 | 0 | 0 | 0 | 0
[10 empty] | Link |  |  |  |  | 0 | 0 | 0 | 0 | 0 | 0 | 0
8 | C16,26,28,41,45,51,52. | 7 | 0.95 | 0.23 | 2.9 | 4.4356 | 20 | 4 | 109.2 | Main ring | 8 | 0.1 | 16 | 3.99 | 446.88 | 0 | 0 | 0 | 109.2 | 0 | 0
[7 empty] | 16 | 10 | 259 | Rectangular | 8 | 0.15 | 11 | 3.99 | 307.23 | 0 | 0 | 259 | 0 | 0 | 0
[9 empty] | 0 | Rectangular |  |  |  |  | 0 | 0 | 0 | 0 | 0 | 0 | 0
[10 empty] | Link |  |  |  |  | 0 | 0 | 0 | 0 | 0 | 0 | 0
9 | C18,21,47. | 3 | 1.2 | 0.23 | 2.9 | 2.4012 | 20 | 12 | 140.4 | Main ring | 8 | 0.1 | 16 | 5.19 | 249.12 | 0 | 0 | 0 | 140.4 | 0 | 0
[7 empty] | 16 | 6 | 66.6 | Rectangular | 8 | 0.15 | 11 | 5.19 | 171.27 | 0 | 0 | 66.6 | 0 | 0 | 0
[9 empty] | 0 | Rectangular |  |  |  |  | 0 | 0 | 0 | 0 | 0 | 0 | 0
[10 empty] | Link |  |  |  |  | 0 | 0 | 0 | 0 | 0 | 0 | 0
10 | C19,49. | 2 | 2.76 | 0.23 | 2.9 | 3.6818 | 20 | 8 | 62.4 | Main ring | 8 | 0.1 | 16 | 10.76 | 344.32 | 0 | 0 | 0 | 62.4 | 0 | 0
[7 empty] | 16 | 24 | 177.6 | Rectangular | 8 | 0.15 | 11 | 10.76 | 236.72 | 0 | 0 | 177.6 | 0 | 0 | 0
[9 empty] | 0 | Rectangular |  |  |  |  | 0 | 0 | 0 | 0 | 0 | 0 | 0
[10 empty] | Link |  |  |  |  | 0 | 0 | 0 | 0 | 0 | 0 | 0
11 | C20,43 outer | 2 | 2 | 0.23 | 2.9 | 2.668 | 16 | 24 | 177.6 | Main ring | 8 | 0.1 | 16 | 8.54 | 273.28 | 0 | 0 | 177.6 | 0 | 0 | 0
[7 empty] | 12 | 4 | 28 | Rectangular | 8 | 0.15 | 11 | 8.54 | 187.88 | 0 | 28 | 0 | 0 | 0 | 0
[9 empty] | 0 | Rectangular |  |  |  |  | 0 | 0 | 0 | 0 | 0 | 0 | 0
[10 empty] | Link |  |  |  |  | 0 | 0 | 0 | 0 | 0 | 0 | 0
11 | C20,43 inner | 2 | 1.2 | 0.23 | 2.9 | 1.6008 | 16 | 16 | 118.4 | Main ring | 8 | 0.1 | 16 | 5.19 | 166.08 | 0 | 0 | 118.4 | 0 | 0 | 0
[7 empty] | 12 | 2 | 14 | Rectangular | 8 | 0.15 | 11 | 5.19 | 114.18 | 0 | 14 | 0 | 0 | 0 | 0
[9 empty] | 0 | Rectangular |  |  |  |  | 0 | 0 | 0 | 0 | 0 | 0 | 0
[10 empty] | Link |  |  |  |  | 0 | 0 | 0 | 0 | 0 | 0 | 0
12 | C22,23,24,30,39,48. | 6 | 1.35 | 0.23 | 2.9 | 5.4027 | 16 | 16 | 355.2 | Main ring | 8 | 0.1 | 16 | 5.49 | 527.04 | 0 | 0 | 355.2 | 0 | 0 | 0
[7 empty] | 12 | 2 | 42 | Rectangular | 8 | 0.15 | 11 | 5.49 | 362.34 | 0 | 42 | 0 | 0 | 0 | 0
[9 empty] | 0 | Rectangular |  |  |  |  | 0 | 0 | 0 | 0 | 0 | 0 | 0
[10 empty] | Link |  |  |  |  | 0 | 0 | 0 | 0 | 0 | 0 | 0
13 | C37 inner | 1 | 1.9 | 0.23 | 2.9 | 1.2673 | 16 | 28 | 103.6 | Main ring | 8 | 0.1 | 16 | 8.34 | 133.44 | 0 | 0 | 103.6 | 0 | 0 | 0
[9 empty] | 0 | Rectangular | 8 | 0.15 | 11 | 8.34 | 91.74 | 0 | 0 | 0 | 0 | 0 | 0
[9 empty] | 0 | Rectangular |  |  |  |  | 0 | 0 | 0 | 0 | 0 | 0 | 0
[10 empty] | Link |  |  |  |  | 0 | 0 | 0 | 0 | 0 | 0 | 0
13 | C37 outer | 1 | 1.9 | 0.23 | 2.9 | 1.2673 | 16 | 28 | 103.6 | Main ring | 8 | 0.1 | 16 | 8.34 | 133.44 | 0 | 0 | 103.6 | 0 | 0 | 0
[9 empty] | 0 | Rectangular | 8 | 0.15 | 11 | 8.34 | 91.74 | 0 | 0 | 0 | 0 | 0 | 0
[9 empty] | 0 | Rectangular |  |  |  |  | 0 | 0 | 0 | 0 | 0 | 0 | 0
[10 empty] | Link |  |  |  |  | 0 | 0 | 0 | 0 | 0 | 0 | 0
14 | C25 | 1 | 2.2 | 0.23 | 2.9 | 1.4674 | 20 | 8 | 31.2 | Main ring | 8 | 0.1 | 16 | 9.64 | 154.24 | 0 | 0 | 0 | 31.2 | 0 | 0
[7 empty] | 16 | 24 | 88.8 | Rectangular | 8 | 0.15 | 11 | 9.64 | 106.04 | 0 | 0 | 88.8 | 0 | 0 | 0
[10 empty] | Rectangular |  |  |  |  | 0 | 0 | 0 | 0 | 0 | 0 | 0
[10 empty] | Link |  |  |  |  | 0 | 0 | 0 | 0 | 0 | 0 | 0
15 | C27,46 | 2 | 1.7 | 0.23 | 2.9 | 2.2678 | 16 | 12 | 88.8 | Main ring | 8 | 0.1 | 16 | 7.59 | 242.88 | 0 | 0 | 88.8 | 0 | 0 | 0
[7 empty] | 12 | 14 | 98 | Rectangular | 8 | 0.15 | 11 | 7.59 | 166.98 | 0 | 98 | 0 | 0 | 0 | 0
[9 empty] | 0 | Rectangular |  |  |  |  | 0 | 0 | 0 | 0 | 0 | 0 | 0
[10 empty] | Link |  |  |  |  | 0 | 0 | 0 | 0 | 0 | 0 | 0
16 | C31,40 | 2 | 1.65 | 0.23 | 2.9 | 2.2011 | 16 | 22 | 162.8 | Rectangular + Link | 8 | 0.1 | 16 | 6.79 | 217.28 | 0 | 0 | 162.8 | 0 | 0 | 0
[9 empty] | 0 | Rectangular + Link | 8 | 0.15 | 11 | 6.79 | 149.38 | 0 | 0 | 0 | 0 | 0 | 0
[9 empty] | 0 | [5 empty] | 0 | 0 | 0 | 0 | 0 | 0 | 0
[15 empty] | 0 | 0 | 0 | 0 | 0 | 0 | 0
[15 empty] | 0 | 0 | 0 | 0 | 0 | 0 | 0
17 | C35 | 1 | 1.5 | 0.23 | 2.9 | 1.0005 | 20 | 4 | 15.6 | Rectangular | 8 | 0.1 | 16 | 6.84 | 109.44 | 0 | 0 | 0 | 15.6 | 0 | 0
[7 empty] | 16 | 20 | 74 | Rectangular | 8 | 0.15 | 11 | 6.84 | 75.24 | 0 | 0 | 74 | 0 | 0 | 0
[9 empty] | 0 | [5 empty] | 0 | 0 | 0 | 0 | 0 | 0 | 0
[15 empty] | 0 | 0 | 0 | 0 | 0 | 0 | 0
[15 empty] | 0 | 0 | 0 | 0 | 0 | 0 | 0
18 | C36 | 1 | 6.55 | 0.23 | 2.9 | 4.3689 | 16 | 76 | 281.2 | Rectangular | 8 | 0.1 | 16 | 28.84 | 461.44 | 0 | 0 | 281.2 | 0 | 0 | 0
[7 empty] | 12 | 16 | 56 | Rectangular | 8 | 0.15 | 11 | 28.84 | 317.24 | 0 | 56 | 0 | 0 | 0 | 0
[9 empty] | 0 | [5 empty] | 0 | 0 | 0 | 0 | 0 | 0 | 0
[15 empty] | 0 | 0 | 0 | 0 | 0 | 0 | 0
[15 empty] | 0 | 0 | 0 | 0 | 0 | 0 | 0
19 | C65,66 (Inner) | 2 | 1.2 | 0.32 | 2.9 | 2.2272 | 20 | 8 | 62.4 | Rectangular | 8 | 0.1 | 16 | 6.44 | 206.08 | 0 | 0 | 0 | 62.4 | 0 | 0
[7 empty] | 16 | 4 | 29.6 | Rectangular | 8 | 0.15 | 11 | 6.44 | 141.68 | 0 | 0 | 29.6 | 0 | 0 | 0
[7 empty] | 12 | 8 | 56 | [5 empty] | 0 | 0 | 56 | 0 | 0 | 0 | 0
[15 empty] | 0 | 0 | 0 | 0 | 0 | 0 | 0
[14 empty] | 0 | 0 | 0 | 0 | 0 | 0 | 0 | 0
19 | C65,67 (Outer) | 2 | 1 | 0.32 | 2.9 | 1.856 | 20 | 8 | 62.4 | Rectangular | 8 | 0.1 | 16 | 5.16 | 165.12 | 0 | 0 | 0 | 62.4 | 0 | 0
[7 empty] | 16 | 4 | 29.6 | Rectangular | 8 | 0.15 | 11 | 5.16 | 113.52 | 0 | 0 | 29.6 | 0 | 0 | 0
[7 empty] | 12 | 4 | 28 | [5 empty] | 0 | 0 | 28 | 0 | 0 | 0 | 0
[15 empty] | 0 | 0 | 0 | 0 | 0 | 0 | 0
[14 empty] | 0 | 0 | 0 | 0 | 0 | 0 | 0 | 0
20 | C63,64 (Outer) | 2 | 1.575 | 0.3 | 2.9 | 2.7405 | 20 | 12 | 93.6 | Rectangular | 8 | 0.1 | 16 | 7.41 | 237.12 | 0 | 0 | 0 | 93.6 | 0 | 0
[7 empty] | 16 | 10 | 74 | Rectangular | 8 | 0.15 | 11 | 7.41 | 163.02 | 0 | 0 | 74 | 0 | 0 | 0
[9 empty] | 0 | [5 empty] | 0 | 0 | 0 | 0 | 0 | 0 | 0
[15 empty] | 0 | 0 | 0 | 0 | 0 | 0 | 0
[14 empty] | 0 | 0 | 0 | 0 | 0 | 0 | 0 | 0
20 | C63,64 (Inner) | 2 | 1.4 | 0.3 | 2.9 | 2.436 | 20 | 8 | 62.4 | Rectangular | 8 | 0.1 | 16 | 7.06 | 225.92 | 0 | 0 | 0 | 62.4 | 0 | 0
[7 empty] | 16 | 14 | 103.6 | Rectangular | 8 | 0.15 | 11 | 7.06 | 155.32 | 0 | 0 | 103.6 | 0 | 0 | 0
[9 empty] | 0 | [5 empty] | 0 | 0 | 0 | 0 | 0 | 0 | 0
[15 empty] | 0 | 0 | 0 | 0 | 0 | 0 | 0
[14 empty] | 0 | 0 | 0 | 0 | 0 | 0 | 0 | 0
21 | C42 | 1 | 3.05 | 0.3 | 2.9 | 2.6535 | 20 | 20 | 78 | Rectangular | 8 | 0.1 | 16 | 14.56 | 232.96 | 0 | 0 | 0 | 78 | 0 | 0
[7 empty] | 16 | 22 | 81.4 | Rectangular | 8 | 0.15 | 11 | 14.56 | 160.16 | 0 | 0 | 81.4 | 0 | 0 | 0
[9 empty] | 0 | [5 empty] | 0 | 0 | 0 | 0 | 0 | 0 | 0
[15 empty] | 0 | 0 | 0 | 0 | 0 | 0 | 0
[14 empty] | 0 | 0 | 0 | 0 | 0 | 0 | 0 | 0
22 | C38,32 | 2 | 1.2 | 0.23 | 2.9 | 1.6008 | 20 | 4 | 31.2 | Rectangular | 8 | 0.1 | 16 | 4.84 | 154.88 | 0 | 0 | 0 | 31.2 | 0 | 0
[7 empty] | 16 | 12 | 88.8 | Rectangular | 8 | 0.15 | 11 | 4.84 | 106.48 | 0 | 0 | 88.8 | 0 | 0 | 0
[9 empty] | 0 | [5 empty] | 0 | 0 | 0 | 0 | 0 | 0 | 0
[15 empty] | 0 | 0 | 0 | 0 | 0 | 0 | 0
[14 empty] | 0 | 0 | 0 | 0 | 0 | 0 | 0 | 0
23 | C34 | 1 | 2.65 | 0.23 | 2.9 | 1.7675 | 20 | 12 | 46.8 | Rectangular | 8 | 0.1 | 16 | 10.54 | 168.64 | 0 | 0 | 0 | 46.8 | 0 | 0
[7 empty] | 16 | 12 | 44.4 | Rectangular | 8 | 0.15 | 11 | 10.54 | 115.94 | 0 | 0 | 44.4 | 0 | 0 | 0
[7 empty] | 12 | 8 | 28 | [5 empty] | 0 | 0 | 28 | 0 | 0 | 0 | 0
[15 empty] | 0 | 0 | 0 | 0 | 0 | 0 | 0
24 | C33 | 1 | 2.5 | 0.23 | 2.9 | 1.6675 | 16 | 24 | 88.8 | Rectangular | 8 | 0.1 | 16 | 11.64 | 186.24 | 0 | 0 | 88.8 | 0 | 0 | 0
[7 empty] | 12 | 16 | 56 | Rectangular | 8 | 0.15 | 11 | 11.64 | 128.04 | 0 | 56 | 0 | 0 | 0 | 0
[9 empty] | 0 | [5 empty] | 0 | 0 | 0 | 0 | 0 | 0 | 0
[15 empty] | 0 | 0 | 0 | 0 | 0 | 0 | 0
25 | CL1,CL2 | 1 | 8.42 | 0.23 | 2.9 | 5.6161 | 16 | 60 | 222 | Main ring | 8 | 0.1 | 16 | 36.43 | 582.88 | 0 | 0 | 222 | 0 | 0 | 0
[7 empty] | 12 | 40 | 140 | Rectangular | 8 | 0.15 | 11 | 36.43 | 400.73 | 0 | 140 | 0 | 0 | 0 | 0
[7 empty] | 8 | 14 | 46.2 | Rectangular |  |  |  |  | 0 | 0 | 0 | 0 | 0 | 0 | 0
[10 empty] | Link |  |  |  |  | 0 | 0 | 0 | 0 | 0 | 0 | 0
26 | CL3 | 1 | 9.42 | 0.23 | 2.9 | 6.2831 | 16 | 60 | 222 | Main ring | 8 | 0.1 | 16 | 38.43 | 614.88 | 0 | 0 | 222 | 0 | 0 | 0
[7 empty] | 12 | 40 | 140 | Rectangular | 8 | 0.15 | 11 | 38.43 | 422.73 | 0 | 140 | 0 | 0 | 0 | 0
[7 empty] | 8 | 14 | 46.2 | Rectangular |  |  |  |  | 0 | 0 | 0 | 0 | 0 | 0 | 0
[10 empty] | Link |  |  |  |  | 0 | 0 | 0 | 0 | 0 | 0 | 0
[5 empty] | Total | 86.4571 | [5 empty] | Total Length in mts |  |  | 14641.29 | 0 | 952 | 4514 | 998.4 | 0 | 0
[12 empty] | wt in kgs/mt |  |  | 0.39506 | 0.61728 | 0.88889 | 1.5802 | 2.4691 | 3.858 | 6.321
[12 empty] | Total Weight in kg |  |  | 5784.2133 | 0 | 846.2222 | 7133.2346 | 2465.1852 | 0 | 0
[12 empty] | Total Weight in MT |  |  | 5.7842 | 0 | 0.84622 | 7.1332 | 2.4652 | 0 | 0
Column Quantity - 13th to 14th Floor
Concert qty. | [6 empty] | Main bar |  |  | Stirrup |  |  |  |  | Steel
Sr.no. | Column No. | No of columns | L | B | D | Qty. | Dia | No. of Bar | Length | Location | dia | Spacing | No. of stirrup | Length | 8mm | 10mm | 12mm | 16mm | 20mm | 25mm | 32mm
1 | C1,4 | 2 | 1.1 | 0.23 | 1.1 | 0.5566 | 16 | 12 | 45.6 | Rectangular | 8 | 0.1 | 7 | 4.99 | 69.86 | 0 | 0 | 45.6 | 0 | 0 | 0
[7 empty] | 12 | 6 | 20.4 | Rectangular | 8 | 0.15 | 5 | 4.99 | 49.9 | 0 | 20.4 | 0 | 0 | 0 | 0
[9 empty] | 0 | Rectangular |  |  |  |  | 0 | 0 | 0 | 0 | 0 | 0 | 0
[10 empty] | Rectangular |  |  |  |  | 0 | 0 | 0 | 0 | 0 | 0 | 0
[10 empty] | Link |  |  |  |  | 0 | 0 | 0 | 0 | 0 | 0 | 0
2 | C2,3. | 2 | 1.1 | 0.23 | 1.1 | 0.5566 | 16 | 12 | 45.6 | Main ring | 8 | 0.1 | 7 | 4.99 | 69.86 | 0 | 0 | 45.6 | 0 | 0 | 0
[7 empty] | 12 | 6 | 20.4 | Triangular | 8 | 0.15 | 5 | 4.99 | 49.9 | 0 | 20.4 | 0 | 0 | 0 | 0
[9 empty] | 0 | Rectangular |  |  |  |  | 0 | 0 | 0 | 0 | 0 | 0 | 0
[10 empty] | Rectangular |  |  |  |  | 0 | 0 | 0 | 0 | 0 | 0 | 0
[10 empty] | Link |  |  |  |  | 0 | 0 | 0 | 0 | 0 | 0 | 0
3 | C5,8,54,57,59,62 | 6 | 1.35 | 0.23 | 1.1 | 2.0493 | 16 | 16 | 182.4 | Rectangular | 8 | 0.1 | 7 | 6.19 | 259.98 | 0 | 0 | 182.4 | 0 | 0 | 0
[7 empty] | 12 | 6 | 61.2 | Rectangular | 8 | 0.15 | 5 | 6.19 | 185.7 | 0 | 61.2 | 0 | 0 | 0 | 0
[9 empty] | 0 | Rectangular |  |  |  |  | 0 | 0 | 0 | 0 | 0 | 0 | 0
[10 empty] | Rectangular |  |  |  |  | 0 | 0 | 0 | 0 | 0 | 0 | 0
[10 empty] | Link |  |  |  |  | 0 | 0 | 0 | 0 | 0 | 0 | 0
4 | C6,7,12,13,17,29,44,55,56 | 9 | 0.8 | 0.23 | 1.1 | 1.8216 | 16 | 8 | 136.8 | Rectangular | 8 | 0.1 | 7 | 3.34 | 210.42 | 0 | 0 | 136.8 | 0 | 0 | 0
[7 empty] | 12 | 4 | 61.2 | Rectangular | 8 | 0.15 | 5 | 3.34 | 150.3 | 0 | 61.2 | 0 | 0 | 0 | 0
[9 empty] | 0 | Rectangular |  |  |  |  | 0 | 0 | 0 | 0 | 0 | 0 | 0
[10 empty] | Rectangular |  |  |  |  | 0 | 0 | 0 | 0 | 0 | 0 | 0
[10 empty] | Link |  |  |  |  | 0 | 0 | 0 | 0 | 0 | 0 | 0
5 | C9&10,58 inner | 2 | 1.7 | 0.23 | 1.1 | 0.8602 | 16 | 26 | 98.8 | Rectangular | 8 | 0.1 | 7 | 7.59 | 106.26 | 0 | 0 | 98.8 | 0 | 0 | 0
[9 empty] | 0 | Rectangular | 8 | 0.15 | 5 | 7.59 | 75.9 | 0 | 0 | 0 | 0 | 0 | 0
[9 empty] | 0 | Rectangular |  |  |  |  | 0 | 0 | 0 | 0 | 0 | 0 | 0
[10 empty] | Rectangular |  |  |  |  | 0 | 0 | 0 | 0 | 0 | 0 | 0
[10 empty] | Link |  |  |  |  | 0 | 0 | 0 | 0 | 0 | 0 | 0
5 | C9&10,58 outer | 2 | 1.7 | 0.23 | 1.1 | 0.8602 | 16 | 26 | 98.8 | Rectangular | 8 | 0.1 | 7 | 7.59 | 106.26 | 0 | 0 | 98.8 | 0 | 0 | 0
[9 empty] | 0 | Rectangular | 8 | 0.15 | 5 | 7.59 | 75.9 | 0 | 0 | 0 | 0 | 0 | 0
[9 empty] | 0 | Rectangular |  |  |  |  | 0 | 0 | 0 | 0 | 0 | 0 | 0
[10 empty] | Rectangular |  |  |  |  | 0 | 0 | 0 | 0 | 0 | 0 | 0
[10 empty] | Link |  |  |  |  | 0 | 0 | 0 | 0 | 0 | 0 | 0
6 | C11,14 | 2 | 1.25 | 0.23 | 1.1 | 0.6325 | 20 | 4 | 16.8 | Rectangular | 8 | 0.1 | 7 | 4.94 | 69.16 | 0 | 0 | 0 | 16.8 | 0 | 0
[7 empty] | 16 | 12 | 45.6 | Rectangular | 8 | 0.15 | 5 | 4.94 | 49.4 | 0 | 0 | 45.6 | 0 | 0 | 0
[9 empty] | 0 | Rectangular |  |  |  |  | 0 | 0 | 0 | 0 | 0 | 0 | 0
[10 empty] | Rectangular |  |  |  |  | 0 | 0 | 0 | 0 | 0 | 0 | 0
[10 empty] | Link |  |  |  |  | 0 | 0 | 0 | 0 | 0 | 0 | 0
7 | C15,50,53. | 3 | 1.3 | 0.23 | 1.1 | 0.9867 | 20 | 12 | 75.6 | Main ring | 8 | 0.1 | 7 | 5.04 | 105.84 | 0 | 0 | 0 | 75.6 | 0 | 0
[7 empty] | 16 | 4 | 22.8 | Triangular | 8 | 0.15 | 5 | 5.04 | 75.6 | 0 | 0 | 22.8 | 0 | 0 | 0
[9 empty] | 0 | Rectangular |  |  |  |  | 0 | 0 | 0 | 0 | 0 | 0 | 0
[10 empty] | Link |  |  |  |  | 0 | 0 | 0 | 0 | 0 | 0 | 0
8 | C16,26,28,41,45,51,52. | 7 | 0.9 | 0.23 | 1.1 | 1.5939 | 20 | 4 | 58.8 | Main ring | 8 | 0.1 | 7 | 3.54 | 173.46 | 0 | 0 | 0 | 58.8 | 0 | 0
[7 empty] | 16 | 8 | 106.4 | Rectangular | 8 | 0.15 | 5 | 3.54 | 123.9 | 0 | 0 | 106.4 | 0 | 0 | 0
[9 empty] | 0 | Rectangular |  |  |  |  | 0 | 0 | 0 | 0 | 0 | 0 | 0
[10 empty] | Link |  |  |  |  | 0 | 0 | 0 | 0 | 0 | 0 | 0
9 | C18,21,47. | 3 | 1.1 | 0.23 | 1.1 | 0.8349 | 20 | 12 | 75.6 | Main ring | 8 | 0.1 | 7 | 4.64 | 97.44 | 0 | 0 | 0 | 75.6 | 0 | 0
[7 empty] | 16 | 4 | 22.8 | Rectangular | 8 | 0.15 | 5 | 4.64 | 69.6 | 0 | 0 | 22.8 | 0 | 0 | 0
[9 empty] | 0 | Rectangular |  |  |  |  | 0 | 0 | 0 | 0 | 0 | 0 | 0
[10 empty] | Link |  |  |  |  | 0 | 0 | 0 | 0 | 0 | 0 | 0
10 | C19,49. | 2 | 2.76 | 0.23 | 1.1 | 1.3966 | 20 | 4 | 16.8 | Main ring | 8 | 0.1 | 7 | 10.76 | 150.64 | 0 | 0 | 0 | 16.8 | 0 | 0
[7 empty] | 16 | 28 | 106.4 | Rectangular | 8 | 0.15 | 5 | 10.76 | 107.6 | 0 | 0 | 106.4 | 0 | 0 | 0
[9 empty] | 0 | Rectangular |  |  |  |  | 0 | 0 | 0 | 0 | 0 | 0 | 0
[10 empty] | Link |  |  |  |  | 0 | 0 | 0 | 0 | 0 | 0 | 0
11 | C20,43 outer | 2 | 1.9 | 0.23 | 1.1 | 0.9614 | 16 | 20 | 76 | Main ring | 8 | 0.1 | 7 | 7.99 | 111.86 | 0 | 0 | 76 | 0 | 0 | 0
[7 empty] | 12 | 6 | 20.4 | Rectangular | 8 | 0.15 | 5 | 7.99 | 79.9 | 0 | 20.4 | 0 | 0 | 0 | 0
[9 empty] | 0 | Rectangular |  |  |  |  | 0 | 0 | 0 | 0 | 0 | 0 | 0
[10 empty] | Link |  |  |  |  | 0 | 0 | 0 | 0 | 0 | 0 | 0
11 | C20,43 inner | 2 | 1.1 | 0.23 | 1.1 | 0.5566 | 16 | 16 | 60.8 | Main ring | 8 | 0.1 | 7 | 4.64 | 64.96 | 0 | 0 | 60.8 | 0 | 0 | 0
[9 empty] | 0 | Rectangular | 8 | 0.15 | 5 | 4.64 | 46.4 | 0 | 0 | 0 | 0 | 0 | 0
[9 empty] | 0 | Rectangular |  |  |  |  | 0 | 0 | 0 | 0 | 0 | 0 | 0
[10 empty] | Link |  |  |  |  | 0 | 0 | 0 | 0 | 0 | 0 | 0
12 | C22,30,39,48. | 4 | 1.3 | 0.23 | 1.1 | 1.3156 | 16 | 12 | 91.2 | Main ring | 8 | 0.1 | 7 | 5.39 | 150.92 | 0 | 0 | 91.2 | 0 | 0 | 0
[7 empty] | 12 | 6 | 40.8 | Rectangular | 8 | 0.15 | 5 | 5.39 | 107.8 | 0 | 40.8 | 0 | 0 | 0 | 0
[9 empty] | 0 | Rectangular |  |  |  |  | 0 | 0 | 0 | 0 | 0 | 0 | 0
[10 empty] | Link |  |  |  |  | 0 | 0 | 0 | 0 | 0 | 0 | 0
12 | C23,24, | 2 | 1.3 | 0.23 | 2.2 | 1.3156 | 16 | 12 | 72 | Main ring | 8 | 0.1 | 12 | 5.39 | 129.36 | 0 | 0 | 72 | 0 | 0 | 0
[7 empty] | 12 | 6 | 33.6 | Rectangular | 8 | 0.15 | 8 | 5.39 | 86.24 | 0 | 33.6 | 0 | 0 | 0 | 0
[9 empty] | 0 | Rectangular |  |  |  |  | 0 | 0 | 0 | 0 | 0 | 0 | 0
[10 empty] | Link |  |  |  |  | 0 | 0 | 0 | 0 | 0 | 0 | 0
13 | C37 inner | 1 | 1.8 | 0.23 | 1.1 | 0.4554 | 16 | 26 | 49.4 | Main ring | 8 | 0.1 | 7 | 7.79 | 54.53 | 0 | 0 | 49.4 | 0 | 0 | 0
[9 empty] | 0 | Rectangular | 8 | 0.15 | 5 | 7.79 | 38.95 | 0 | 0 | 0 | 0 | 0 | 0
[9 empty] | 0 | Rectangular |  |  |  |  | 0 | 0 | 0 | 0 | 0 | 0 | 0
[10 empty] | Link |  |  |  |  | 0 | 0 | 0 | 0 | 0 | 0 | 0
13 | C37 outer | 1 | 1.8 | 0.23 | 1.1 | 0.4554 | 16 | 26 | 49.4 | Main ring | 8 | 0.1 | 7 | 7.79 | 54.53 | 0 | 0 | 49.4 | 0 | 0 | 0
[9 empty] | 0 | Rectangular | 8 | 0.15 | 5 | 7.79 | 38.95 | 0 | 0 | 0 | 0 | 0 | 0
[9 empty] | 0 | Rectangular |  |  |  |  | 0 | 0 | 0 | 0 | 0 | 0 | 0
[10 empty] | Link |  |  |  |  | 0 | 0 | 0 | 0 | 0 | 0 | 0
14 | C25 | 1 | 2.1 | 0.23 | 2.2 | 1.0626 | 20 | 4 | 12.8 | Main ring | 8 | 0.1 | 12 | 9.09 | 109.08 | 0 | 0 | 0 | 12.8 | 0 | 0
[7 empty] | 16 | 26 | 78 | Rectangular | 8 | 0.15 | 8 | 9.09 | 72.72 | 0 | 0 | 78 | 0 | 0 | 0
[10 empty] | Rectangular |  |  |  |  | 0 | 0 | 0 | 0 | 0 | 0 | 0
[10 empty] | Link |  |  |  |  | 0 | 0 | 0 | 0 | 0 | 0 | 0
15 | C27,46 | 2 | 1.6 | 0.23 | 1.1 | 0.8096 | 16 | 12 | 45.6 | Main ring | 8 | 0.1 | 7 | 7.04 | 98.56 | 0 | 0 | 45.6 | 0 | 0 | 0
[7 empty] | 12 | 12 | 40.8 | Rectangular | 8 | 0.15 | 5 | 7.04 | 70.4 | 0 | 40.8 | 0 | 0 | 0 | 0
[9 empty] | 0 | Rectangular |  |  |  |  | 0 | 0 | 0 | 0 | 0 | 0 | 0
[10 empty] | Link |  |  |  |  | 0 | 0 | 0 | 0 | 0 | 0 | 0
16 | C31,40 | 2 | 1.6 | 0.23 | 1.1 | 0.8096 | 16 | 20 | 76 | Rectangular + Link | 8 | 0.1 | 7 | 6.69 | 93.66 | 0 | 0 | 76 | 0 | 0 | 0
[7 empty] | 12 | 2 | 6.8 | Rectangular + Link | 8 | 0.15 | 5 | 6.69 | 66.9 | 0 | 6.8 | 0 | 0 | 0 | 0
[9 empty] | 0 | [5 empty] | 0 | 0 | 0 | 0 | 0 | 0 | 0
[15 empty] | 0 | 0 | 0 | 0 | 0 | 0 | 0
[15 empty] | 0 | 0 | 0 | 0 | 0 | 0 | 0
17 | C35 | 1 | 1.4 | 0.23 | 1.1 | 0.3542 | 20 | 4 | 8.4 | Rectangular | 8 | 0.1 | 7 | 6.29 | 44.03 | 0 | 0 | 0 | 8.4 | 0 | 0
[7 empty] | 16 | 18 | 34.2 | Rectangular | 8 | 0.15 | 5 | 6.29 | 31.45 | 0 | 0 | 34.2 | 0 | 0 | 0
[9 empty] | 0 | [5 empty] | 0 | 0 | 0 | 0 | 0 | 0 | 0
[15 empty] | 0 | 0 | 0 | 0 | 0 | 0 | 0
[15 empty] | 0 | 0 | 0 | 0 | 0 | 0 | 0
18 | C36 | 1 | 6.55 | 0.23 | 1.1 | 1.6572 | 16 | 60 | 114 | Rectangular | 8 | 0.1 | 7 | 28.84 | 201.88 | 0 | 0 | 114 | 0 | 0 | 0
[7 empty] | 12 | 32 | 54.4 | Rectangular | 8 | 0.15 | 5 | 28.84 | 144.2 | 0 | 54.4 | 0 | 0 | 0 | 0
[9 empty] | 0 | [5 empty] | 0 | 0 | 0 | 0 | 0 | 0 | 0
[15 empty] | 0 | 0 | 0 | 0 | 0 | 0 | 0
[15 empty] | 0 | 0 | 0 | 0 | 0 | 0 | 0
19 | C65,66 (Inner) | 2 | 1.15 | 0.32 | 1.1 | 0.8096 | 20 | 8 | 33.6 | Rectangular | 8 | 0.1 | 7 | 5.9 | 82.6 | 0 | 0 | 0 | 33.6 | 0 | 0
[7 empty] | 16 | 4 | 15.2 | Rectangular | 8 | 0.15 | 5 | 5.9 | 59 | 0 | 0 | 15.2 | 0 | 0 | 0
[7 empty] | 12 | 6 | 20.4 | [5 empty] | 0 | 0 | 20.4 | 0 | 0 | 0 | 0
[15 empty] | 0 | 0 | 0 | 0 | 0 | 0 | 0
[14 empty] | 0 | 0 | 0 | 0 | 0 | 0 | 0 | 0
19 | C65,67 (Outer) | 2 | 0.95 | 0.32 | 1.1 | 0.6688 | 20 | 8 | 33.6 | Rectangular | 8 | 0.1 | 7 | 4.62 | 64.68 | 0 | 0 | 0 | 33.6 | 0 | 0
[7 empty] | 16 | 4 | 15.2 | Rectangular | 8 | 0.15 | 5 | 4.62 | 46.2 | 0 | 0 | 15.2 | 0 | 0 | 0
[7 empty] | 12 | 2 | 6.8 | [5 empty] | 0 | 0 | 6.8 | 0 | 0 | 0 | 0
[15 empty] | 0 | 0 | 0 | 0 | 0 | 0 | 0
[14 empty] | 0 | 0 | 0 | 0 | 0 | 0 | 0 | 0
20 | C63,64 (Outer) | 2 | 1.5 | 0.3 | 1.1 | 0.99 | 20 | 12 | 50.4 | Rectangular | 8 | 0.1 | 7 | 6.84 | 95.76 | 0 | 0 | 0 | 50.4 | 0 | 0
[7 empty] | 16 | 8 | 30.4 | Rectangular | 8 | 0.15 | 5 | 6.84 | 68.4 | 0 | 0 | 30.4 | 0 | 0 | 0
[9 empty] | 0 | [5 empty] | 0 | 0 | 0 | 0 | 0 | 0 | 0
[15 empty] | 0 | 0 | 0 | 0 | 0 | 0 | 0
[14 empty] | 0 | 0 | 0 | 0 | 0 | 0 | 0 | 0
20 | C63,64 (Inner) | 2 | 1.3 | 0.3 | 1.1 | 0.858 | 20 | 8 | 33.6 | Rectangular | 8 | 0.1 | 7 | 6.44 | 90.16 | 0 | 0 | 0 | 33.6 | 0 | 0
[7 empty] | 16 | 12 | 45.6 | Rectangular | 8 | 0.15 | 5 | 6.44 | 64.4 | 0 | 0 | 45.6 | 0 | 0 | 0
[9 empty] | 0 | [5 empty] | 0 | 0 | 0 | 0 | 0 | 0 | 0
[15 empty] | 0 | 0 | 0 | 0 | 0 | 0 | 0
[14 empty] | 0 | 0 | 0 | 0 | 0 | 0 | 0 | 0
21 | C42 | 1 | 3.05 | 0.3 | 1.1 | 2.2 | 20 | 16 | 33.6 | Rectangular | 8 | 0.1 | 7 | 14.56 | 101.92 | 0 | 0 | 0 | 33.6 | 0 | 0
[7 empty] | 16 | 26 | 49.4 | Rectangular | 8 | 0.15 | 5 | 14.56 | 72.8 | 0 | 0 | 49.4 | 0 | 0 | 0
[9 empty] | 0 | [5 empty] | 0 | 0 | 0 | 0 | 0 | 0 | 0
[15 empty] | 0 | 0 | 0 | 0 | 0 | 0 | 0
[14 empty] | 0 | 0 | 0 | 0 | 0 | 0 | 0 | 0
22 | C38,32 | 2 | 1.1 | 0.23 | 1.1 | 0.5566 | 20 | 4 | 16.8 | Rectangular | 8 | 0.1 | 7 | 4.29 | 60.06 | 0 | 0 | 0 | 16.8 | 0 | 0
[7 empty] | 16 | 10 | 38 | Rectangular | 8 | 0.15 | 5 | 4.29 | 42.9 | 0 | 0 | 38 | 0 | 0 | 0
[9 empty] | 0 | [5 empty] | 0 | 0 | 0 | 0 | 0 | 0 | 0
[15 empty] | 0 | 0 | 0 | 0 | 0 | 0 | 0
[14 empty] | 0 | 0 | 0 | 0 | 0 | 0 | 0 | 0
23 | C34 | 1 | 2.6 | 0.23 | 2.2 | 1.3156 | 20 | 8 | 25.6 | Rectangular | 8 | 0.1 | 12 | 10.44 | 125.28 | 0 | 0 | 0 | 25.6 | 0 | 0
[7 empty] | 16 | 16 | 48 | Rectangular | 8 | 0.15 | 8 | 10.44 | 83.52 | 0 | 0 | 48 | 0 | 0 | 0
[7 empty] | 12 | 8 | 22.4 | [5 empty] | 0 | 0 | 22.4 | 0 | 0 | 0 | 0
[15 empty] | 0 | 0 | 0 | 0 | 0 | 0 | 0
24 | C33 | 1 | 2.4 | 0.23 | 2.2 | 1.2144 | 16 | 24 | 72 | Rectangular | 8 | 0.1 | 12 | 11.09 | 133.08 | 0 | 0 | 72 | 0 | 0 | 0
[7 empty] | 12 | 14 | 39.2 | Rectangular | 8 | 0.15 | 8 | 11.09 | 88.72 | 0 | 39.2 | 0 | 0 | 0 | 0
[9 empty] | 0 | [5 empty] | 0 | 0 | 0 | 0 | 0 | 0 | 0
[15 empty] | 0 | 0 | 0 | 0 | 0 | 0 | 0
[5 empty] | Total | 30.5152 | [5 empty] | Total Length in mts |  |  | 5609.64 | 0 | 448.8 | 1972.4 | 492 | 0 | 0
[12 empty] | wt in kgs/mt |  |  | 0.39506 | 0.61728 | 0.88889 | 1.5802 | 2.4691 | 3.858 | 6.321
[12 empty] | Total Weight in kg |  |  | 2216.1541 | 0 | 398.9333 | 3116.879 | 1214.8148 | 0 | 0
[12 empty] | Total Weight in MT |  |  | 2.2162 | 0 | 0.39893 | 3.1169 | 1.2148 | 0 | 0
25 | CL1,CL2 | 2 | 8.42 | 0.23 | 2.2 | 8.521 | 16 | 56 | 336 | Main ring | 8 | 0.1 | 12 | 36.78 | 882.72 | 0 | 0 | 336 | 0 | 0 | 0
[7 empty] | 12 | 46 | 257.6 | Rectangular | 8 | 0.15 | 8 | 36.78 | 588.48 | 0 | 257.6 | 0 | 0 | 0 | 0
[7 empty] | 8 | 14 | 72.8 | Rectangular |  |  |  |  | 0 | 0 | 0 | 0 | 0 | 0 | 0
[10 empty] | Link |  |  |  |  | 0 | 0 | 0 | 0 | 0 | 0 | 0
26 | CL3 | 1 | 9.42 | 0.23 | 2.2 | 4.7665 | 16 | 56 | 168 | Main ring | 8 | 0.1 | 12 | 38.78 | 465.36 | 0 | 0 | 168 | 0 | 0 | 0
[7 empty] | 12 | 46 | 128.8 | Rectangular | 8 | 0.15 | 8 | 38.78 | 310.24 | 0 | 128.8 | 0 | 0 | 0 | 0
[7 empty] | 8 | 14 | 36.4 | Rectangular |  |  |  |  | 0 | 0 | 0 | 0 | 0 | 0 | 0
[6 empty] | 13.2876 |  |  |  | Link |  |  |  |  | 0 | 0 | 0 | 0 | 0 | 0 | 0
Plinth Level to First Podium Level
Column Quantity (Wing-A)
| Concert qty. | [8 empty] | Main bar |  |  | Stirrup |  |  |  |  | Steel
| Serial No | Column No. | No of columns | L | B | Plaster Area | Area | D | Qty. | Dia | No. of Bar | Length | Location | dia | Specing | No. of stirrup | Length | 8mm | 10mm | 12mm | 16mm | 20mm | 25mm | 32mm
| 1 | PC1 | 0 | 0.4 | 0.38 | 0 | 0 | 4.2 | 0 | 20 | 8 | 0 | Rectangulat | 8 | 100/150/100 | 37 | 0 | 0 | 0 | 0 | 0 | 0 | 0 | 0
[12 empty] | 0 | Main ring |  |  |  |  | 0 | 0 | 0 | 0 | 0 | 0 | 0
[12 empty] | 0 | Rectangulat |  |  |  |  | 0 | 0 | 0 | 0 | 0 | 0 | 0
[12 empty] | 0 | Link |  |  |  |  | 0 | 0 | 0 | 0 | 0 | 0 | 0
| 2 | PC2,7,51,52,53,54,55,56,57,58,59,60,61,62. | 4 | 0.5 | 0.38 | 7.04 | 0.76 | 4.2 | 3.192 | 20 | 10 | 208 | Rectangulat | 8 | 100/150/100 | 37 | 260.48 | 260.48 | 0 | 0 | 0 | 208 | 0 | 0
[12 empty] | 0 | Main ring |  |  |  |  | 0 | 0 | 0 | 0 | 0 | 0 | 0
[12 empty] | 0 | Rectangulat |  |  |  |  | 0 | 0 | 0 | 0 | 0 | 0 | 0
[12 empty] | 0 | Link |  |  |  |  | 0 | 0 | 0 | 0 | 0 | 0 | 0
| 3 | PC9,8,49,50,63. | 0 | 0.5 | 0.38 | 0 | 0 | 4.2 | 0 | 25 | 4 | 0 | Rectangulat | 8 | 100/150/100 | 37 | 0 | 0 | 0 | 0 | 0 | 0 | 0 | 0
[10 empty] | 20 | 6 | 0 | Main ring |  |  |  |  | 0 | 0 | 0 | 0 | 0 | 0 | 0
[12 empty] | 0 | Rectangulat |  |  |  |  | 0 | 0 | 0 | 0 | 0 | 0 | 0
[12 empty] | 0 | Link |  |  |  |  | 0 | 0 | 0 | 0 | 0 | 0 | 0
| 4 | PC23,34,48. | 0 | 0.6 | 0.38 | 0 | 0 | 4.2 | 0 | 25 | 4 | 0 | Rectangulat | 8 | 100/150/100 | 37 | 0 | 0 | 0 | 0 | 0 | 0 | 0 | 0
[10 empty] | 20 | 8 | 0 | Main ring |  |  |  |  | 0 | 0 | 0 | 0 | 0 | 0 | 0
[12 empty] | 0 | Rectangulat |  |  |  |  | 0 | 0 | 0 | 0 | 0 | 0 | 0
[12 empty] | 0 | Link |  |  |  |  | 0 | 0 | 0 | 0 | 0 | 0 | 0
| 5 | PC3,4,5,6,15,16,22,24,25,30,42. | 0 | 0.45 | 0.38 | 0 | 0 | 4.2 | 0 | 20 | 8 | 0 | Rectangulat | 8 | 100/150/100 | 37 | 0 | 0 | 0 | 0 | 0 | 0 | 0 | 0
[10 empty] | 16 | 2 | 0 | Main ring |  |  |  |  | 0 | 0 | 0 | 0 | 0 | 0 | 0
[12 empty] | 0 | Rectangulat |  |  |  |  | 0 | 0 | 0 | 0 | 0 | 0 | 0
[12 empty] | 0 | Link |  |  |  |  | 0 | 0 | 0 | 0 | 0 | 0 | 0
| 6 | PC13,14,17,18,19,20, 21,26,28,27,29,32,44,45. | 1 | 0.45 | 0.38 | 1.66 | 0.171 | 4.2 | 0.7182 | 20 | 4 | 20.8 | Rectangulat | 8 | 100/150/100 | 37 | 61.42 | 61.42 | 0 | 0 | 0 | 20.8 | 0 | 0
[10 empty] | 16 | 6 | 30 | Main ring |  |  |  |  | 0 | 0 | 0 | 30 | 0 | 0 | 0
[12 empty] | 0 | Rectangulat |  |  |  |  | 0 | 0 | 0 | 0 | 0 | 0 | 0
[12 empty] | 0 | Link |  |  |  |  | 0 | 0 | 0 | 0 | 0 | 0 | 0
| 7 | PC46. | 0 | 0.22 |  | 0 | 0 | 4.2 | 0 | 20 | 10 | 0 | Rectangulat | 8 | 100/150/100 | 37 | 0 | 0 | 0 | 0 | 0 | 0 | 0 | 0
[12 empty] | 0 | Triangular |  |  |  |  | 0 | 0 | 0 | 0 | 0 | 0 | 0
[12 empty] | 0 | Rectangulat |  |  |  |  | 0 | 0 | 0 | 0 | 0 | 0 | 0
[12 empty] | 0 | Link |  |  |  |  | 0 | 0 | 0 | 0 | 0 | 0 | 0
| 10 | PC47 | 1 | 0.22 |  | 0.44 | 0.22 | 4.2 | 0.924 | 25 | 10 | 54.5 | Rectangulat | 8 | 100/150/100 | 37 | 68.6572 | 68.6572 | 0 | 0 | 0 | 0 | 54.5 | 0
[12 empty] | 0 | Main ring |  |  |  |  | 0 | 0 | 0 | 0 | 0 | 0 | 0
[12 empty] | 0 | Rectangulat |  |  |  |  | 0 | 0 | 0 | 0 | 0 | 0 | 0
[12 empty] | 0 | Link |  |  |  |  | 0 | 0 | 0 | 0 | 0 | 0 | 0
| 12 | PC31,33,35,40,41,43. | 0 | 0.38 | 0.38 | 0 | 0 | 4.2 | 0 | 20 | 8 | 0 | Main ring | 8 | 100/150/100 | 37 | 0 | 0 | 0 | 0 | 0 | 0 | 0 | 0
[12 empty] | 0 | Triangular |  |  |  |  | 0 | 0 | 0 | 0 | 0 | 0 | 0
[12 empty] | 0 | Rectangulat |  |  |  |  | 0 | 0 | 0 | 0 | 0 | 0 | 0
[12 empty] | 0 | Link |  |  |  |  | 0 | 0 | 0 | 0 | 0 | 0 | 0
| 13 | PC39. | 0 | 0.45 | 0.3 | 0 | 0 | 4.2 | 0 | 20 | 8 | 0 | Main ring | 8 | 100/150/100 | 37 | 0 | 0 | 0 | 0 | 0 | 0 | 0 | 0
[12 empty] | 0 | Triangular |  |  |  |  | 0 | 0 | 0 | 0 | 0 | 0 | 0
[12 empty] | 0 | Rectangulat |  |  |  |  | 0 | 0 | 0 | 0 | 0 | 0 | 0
[12 empty] | 0 | Link |  |  |  |  | 0 | 0 | 0 | 0 | 0 | 0 | 0
| 14 | PC10,11,12. | 0 | 0.5 | 0.5 | 0 | 0 | 4.2 | 0 | 20 | 12 | 0 | Rectangulat | 8 | 100/150/100 | 37 | 0 | 0 | 0 | 0 | 0 | 0 | 0 | 0
[12 empty] | 0 | Main ring |  |  |  |  | 0 | 0 | 0 | 0 | 0 | 0 | 0
[12 empty] | 0 | Rectangulat |  |  |  |  | 0 | 0 | 0 | 0 | 0 | 0 | 0
[12 empty] | 0 | Link |  |  |  |  | 0 | 0 | 0 | 0 | 0 | 0 | 0
| 15 | PC36,37. | 0 | 0.6 | 0.38 | 0 | 0 | 4.2 | 0 | 20 | 8 | 0 | Rectangulat | 8 | 100/150/100 | 37 | 0 | 0 | 0 | 0 | 0 | 0 | 0 | 0
[10 empty] | 16 | 4 | 0 | Triangular |  |  |  |  | 0 | 0 | 0 | 0 | 0 | 0 | 0
[12 empty] | 0 | Rectangulat |  |  |  |  | 0 | 0 | 0 | 0 | 0 | 0 | 0
[12 empty] | 0 | Link |  |  |  |  | 0 | 0 | 0 | 0 | 0 | 0 | 0
| 16 | PC 38. | 0 | 0.5 | 0.3 | 0 | 0 | 4.2 | 0 | 20 | 8 | 0 | Main ring | 8 | 100/150/100 | 37 | 0 | 0 | 0 | 0 | 0 | 0 | 0 | 0
[12 empty] | 0 | Triangular |  |  |  |  | 0 | 0 | 0 | 0 | 0 | 0 | 0
[12 empty] | 0 | Rectangulat |  |  |  |  | 0 | 0 | 0 | 0 | 0 | 0 | 0
[12 empty] | 0 | Link |  |  |  |  | 0 | 0 | 0 | 0 | 0 | 0 | 0
|  |  | 6 |  |  | 38.388 | 1.151 | Total | 4.8342 | cum |  |  |  |  | Total Length in mts |  |  | 390.5572 | 0 | 0 | 30 | 228.8 | 54.5 | 0
[6 empty] | Sqmt | [8 empty] | wt in kgs/mt |  |  | 0.39506 | 0.61728 | 0.88889 | 1.5802 | 2.4691 | 3.858 | 6.321
|  |  | 45 & 2 | [11 empty] | Total Weight in kg |  |  | 0.15429 | 0 | 0 | 0.047407 | 0.56494 | 0.21026 | 0
[18 empty] | Total | [5 empty] | 0.9769 | MT
First Podium Level TO Second Podium Level
Column Quantity (Wing-A)
| Concert qty. | [8 empty] | Main bar |  |  | Stirrup |  |  |  |  | Steel
| Serial No | Column No. | No of columns | L | B | Plaster Area |  | D | Qty. | Dia | No. of Bar | Length | Location | dia | Specing | No. of stirrup | Length | 8mm | 10mm | 12mm | 16mm | 20mm | 25mm | 32mm
| 1 | PC1 | 0 | 0.4 | 0.38 | 0 | 0 | 3.4 | 0 | 20 | 4 | 0 | Rectangulat | 8 | 100/150/100 | 30 | 0 | 0 | 0 | 0 | 0 | 0 | 0 | 0
[10 empty] | 16 | 4 | 0 | Main ring |  |  |  |  | 0 | 0 | 0 | 0 | 0 | 0 | 0
[12 empty] | 0 | Rectangulat |  |  |  |  | 0 | 0 | 0 | 0 | 0 | 0 | 0
[12 empty] | 0 | Link |  |  |  |  | 0 | 0 | 0 | 0 | 0 | 0 | 0
| 2 | PC2,7,51,52,53,54,55,56,57,58,59,60,61,62. | 1 | 0.5 | 0.38 | 1.76 | 0.19 | 3.4 | 0.646 | 20 | 8 | 35.2 | Rectangulat | 8 | 100/150/100 | 30 | 52.8 | 52.8 | 0 | 0 | 0 | 35.2 | 0 | 0
[10 empty] | 16 | 2 | 8.4 | Main ring |  |  |  |  | 0 | 0 | 0 | 8.4 | 0 | 0 | 0
[12 empty] | 0 | Rectangulat |  |  |  |  | 0 | 0 | 0 | 0 | 0 | 0 | 0
[12 empty] | 0 | Link |  |  |  |  | 0 | 0 | 0 | 0 | 0 | 0 | 0
| 3 | PC9,8,49,50,63. | 2 | 0.5 | 0.38 | 3.52 | 0.38 | 3.4 | 1.292 | 20 | 10 | 88 | Rectangulat | 8 | 100/150/100 | 30 | 105.6 | 105.6 | 0 | 0 | 0 | 88 | 0 | 0
[12 empty] | 0 | Main ring |  |  |  |  | 0 | 0 | 0 | 0 | 0 | 0 | 0
[12 empty] | 0 | Rectangulat |  |  |  |  | 0 | 0 | 0 | 0 | 0 | 0 | 0
[12 empty] | 0 | Link |  |  |  |  | 0 | 0 | 0 | 0 | 0 | 0 | 0
| 4 | PC23,34,48. | 1 | 0.6 | 0.38 | 1.96 | 0.228 | 3.4 | 0.7752 | 20 | 12 | 52.8 | Rectangulat | 8 | 100/150/100 | 30 | 58.8 | 58.8 | 0 | 0 | 0 | 52.8 | 0 | 0
[12 empty] | 0 | Main ring |  |  |  |  | 0 | 0 | 0 | 0 | 0 | 0 | 0
[12 empty] | 0 | Rectangulat |  |  |  |  | 0 | 0 | 0 | 0 | 0 | 0 | 0
[12 empty] | 0 | Link |  |  |  |  | 0 | 0 | 0 | 0 | 0 | 0 | 0
| 5 | PC3,4,5,6,22,24,25. | 7 | 0.45 | 0.38 | 11.62 | 1.197 | 3.4 | 4.0698 | 20 | 4 | 123.2 | Rectangulat | 8 | 100/150/100 | 30 | 348.6 | 348.6 | 0 | 0 | 0 | 123.2 | 0 | 0
[10 empty] | 16 | 4 | 117.6 | Main ring |  |  |  |  | 0 | 0 | 0 | 117.6 | 0 | 0 | 0
[12 empty] | 0 | Rectangulat |  |  |  |  | 0 | 0 | 0 | 0 | 0 | 0 | 0
[12 empty] | 0 | Link |  |  |  |  | 0 | 0 | 0 | 0 | 0 | 0 | 0
| 6 | PC13,14,17,18,19,20, 21,26,28,27,29,32,44,45. | 2 | 0.45 | 0.38 | 3.32 | 0.342 | 3.4 | 1.1628 | 16 | 10 | 84 | Rectangulat | 8 | 100/150/100 | 30 | 99.6 | 99.6 | 0 | 0 | 84 | 0 | 0 | 0
[12 empty] | 0 | Main ring |  |  |  |  | 0 | 0 | 0 | 0 | 0 | 0 | 0
[12 empty] | 0 | Rectangulat |  |  |  |  | 0 | 0 | 0 | 0 | 0 | 0 | 0
[12 empty] | 0 | Link |  |  |  |  | 0 | 0 | 0 | 0 | 0 | 0 | 0
| 7 | PC46. | 0 | 0.22 |  | 0 | 0 | 3.4 | 0 | 20 | 8 | 0 | Rectangulat | 8 | 100/150/100 | 30 | 0 | 0 | 0 | 0 | 0 | 0 | 0 | 0
[10 empty] | 16 | 2 | 0 | Triangular |  |  |  |  | 0 | 0 | 0 | 0 | 0 | 0 | 0
[12 empty] | 0 | Rectangulat |  |  |  |  | 0 | 0 | 0 | 0 | 0 | 0 | 0
[12 empty] | 0 | Link |  |  |  |  | 0 | 0 | 0 | 0 | 0 | 0 | 0
| 10 | PC47 | 0 | 0.22 |  | 0 | 0 | 3.4 | 0 | 25 | 10 | 0 | Rectangulat | 8 | 100/150/100 | 30 | 0 | 0 | 0 | 0 | 0 | 0 | 0 | 0
[12 empty] | 0 | Main ring |  |  |  |  | 0 | 0 | 0 | 0 | 0 | 0 | 0
[12 empty] | 0 | Rectangulat |  |  |  |  | 0 | 0 | 0 | 0 | 0 | 0 | 0
[12 empty] | 0 | Link |  |  |  |  | 0 | 0 | 0 | 0 | 0 | 0 | 0
| 12 | PC31,33,35,40,41,43. | 2 | 0.38 | 0.38 | 3.04 | 0.2888 | 3.4 | 0.98192 | 20 | 4 | 35.2 | Main ring | 8 | 100/150/100 | 30 | 91.2 | 91.2 | 0 | 0 | 0 | 35.2 | 0 | 0
[10 empty] | 16 | 4 | 33.6 | Triangular |  |  |  |  | 0 | 0 | 0 | 33.6 | 0 | 0 | 0
[12 empty] | 0 | Rectangulat |  |  |  |  | 0 | 0 | 0 | 0 | 0 | 0 | 0
[12 empty] | 0 | Link |  |  |  |  | 0 | 0 | 0 | 0 | 0 | 0 | 0
| 13 | PC39. | 0 | 0.45 | 0.3 | 0 | 0 | 3.4 | 0 | 20 | 8 | 0 | Main ring | 8 | 100/150/100 | 30 | 0 | 0 | 0 | 0 | 0 | 0 | 0 | 0
[12 empty] | 0 | Triangular |  |  |  |  | 0 | 0 | 0 | 0 | 0 | 0 | 0
[12 empty] | 0 | Rectangulat |  |  |  |  | 0 | 0 | 0 | 0 | 0 | 0 | 0
[12 empty] | 0 | Link |  |  |  |  | 0 | 0 | 0 | 0 | 0 | 0 | 0
| 14 | PC10,11,12. | 0 | 0.5 | 0.5 | 0 | 0 | 3.4 | 0 | 20 | 8 | 0 | Rectangulat | 8 | 100/150/100 | 30 | 0 | 0 | 0 | 0 | 0 | 0 | 0 | 0
[10 empty] | 16 | 4 | 0 | Main ring |  |  |  |  | 0 | 0 | 0 | 0 | 0 | 0 | 0
[12 empty] | 0 | Rectangulat |  |  |  |  | 0 | 0 | 0 | 0 | 0 | 0 | 0
[12 empty] | 0 | Link |  |  |  |  | 0 | 0 | 0 | 0 | 0 | 0 | 0
| 15 | PC36,37. | 0 | 0.6 | 0.38 | 0 | 0 | 3.4 | 0 | 20 | 8 | 0 | Rectangulat | 8 | 100/150/100 | 30 | 0 | 0 | 0 | 0 | 0 | 0 | 0 | 0
[10 empty] | 16 | 4 | 0 | Triangular |  |  |  |  | 0 | 0 | 0 | 0 | 0 | 0 | 0
[12 empty] | 0 | Rectangulat |  |  |  |  | 0 | 0 | 0 | 0 | 0 | 0 | 0
[12 empty] | 0 | Link |  |  |  |  | 0 | 0 | 0 | 0 | 0 | 0 | 0
| 16 | PC 38. | 0 | 0.5 | 0.3 | 0 | 0 | 3.4 | 0 | 20 | 4 | 0 | Main ring | 8 | 100/150/100 | 30 | 0 | 0 | 0 | 0 | 0 | 0 | 0 | 0
[10 empty] | 16 | 4 | 0 | Triangular |  |  |  |  | 0 | 0 | 0 | 0 | 0 | 0 | 0
[12 empty] | 0 | Rectangulat |  |  |  |  | 0 | 0 | 0 | 0 | 0 | 0 | 0
[12 empty] | 0 | Link |  |  |  |  | 0 | 0 | 0 | 0 | 0 | 0 | 0
|  |  | 15 |  |  | 85.748 | 2.6258 | Total | 8.9277 | cum |  |  |  |  | Total Length in mts |  |  | 756.6 | 0 | 0 | 243.6 | 334.4 | 0 | 0
[6 empty] | Sqmt | [8 empty] | wt in kgs/mt |  |  | 0.39506 | 0.61728 | 0.88889 | 1.5802 | 2.4691 | 3.858 | 6.321
[15 empty] | Total Weight in kg |  |  | 0.2989 | 0 | 0 | 0.38495 | 0.82568 | 0 | 0
[18 empty] | Total | [5 empty] | 1.5095 | MT
Column Quantity - 9th to 10th Floor
Concert qty. | [6 empty] | Main bar |  |  | Stirrup |  |  |  |  | Steel
Sr.no. | Column No. | No of columns | L | B | D | Qty. | Dia | No. of Bar | Length | Location | dia | Spacing | No. of stirrup | Length | 8mm | 10mm | 12mm | 16mm | 20mm | 25mm | 32mm
1 | C1,4 | 2 | 1.3 | 0.23 | 2.9 | 1.7342 | 16 | 20 | 148 | Rectangular | 8 | 0.1 | 16 | 5.74 | 183.68 | 0 | 0 | 148 | 0 | 0 | 0
[9 empty] | 0 | Rectangular | 8 | 0.15 | 11 | 5.74 | 126.28 | 0 | 0 | 0 | 0 | 0 | 0
[9 empty] | 0 | Rectangular |  |  |  |  | 0 | 0 | 0 | 0 | 0 | 0 | 0
[10 empty] | Rectangular |  |  |  |  | 0 | 0 | 0 | 0 | 0 | 0 | 0
[10 empty] | Link |  |  |  | 0 | 0 | 0 | 0 | 0 | 0 | 0 | 0
2 | C2,3. | 2 | 1.35 | 0.23 | 2.9 | 1.8009 | 20 | 4 | 31.2 | Main ring | 8 | 0.1 | 16 | 5.84 | 186.88 | 0 | 0 | 0 | 31.2 | 0 | 0
[7 empty] | 16 | 16 | 118.4 | Triangular | 8 | 0.15 | 11 | 5.84 | 128.48 | 0 | 0 | 118.4 | 0 | 0 | 0
[9 empty] | 0 | Rectangular | [5 empty] | 0 | 0 | 0 | 0 | 0 | 0
[10 empty] | Rectangular | [5 empty] | 0 | 0 | 0 | 0 | 0 | 0
[10 empty] | Link | [5 empty] | 0 | 0 | 0 | 0 | 0 | 0
3 | C5,8,54,57,59,62 | 1 | 1.65 | 0.23 | 2.9 | 1.1005 | 16 | 20 | 74 | Rectangular | 8 | 0.1 | 16 | 7.49 | 119.84 | 0 | 0 | 74 | 0 | 0 | 0
[7 empty] | 12 | 6 | 21 | Rectangular | 8 | 0.15 | 11 | 7.49 | 82.39 | 0 | 21 | 0 | 0 | 0 | 0
[9 empty] | 0 | Rectangular |  |  |  |  | 0 | 0 | 0 | 0 | 0 | 0 | 0
[10 empty] | Rectangular |  |  |  |  | 0 | 0 | 0 | 0 | 0 | 0 | 0
[10 empty] | Link |  |  |  |  | 0 | 0 | 0 | 0 | 0 | 0 | 0
4 | C6,7,12,13,17,29,44,55,56 | 3 | 1 | 0.23 | 2.9 | 2.001 | 16 | 16 | 177.6 | Rectangular | 8 | 0.1 | 16 | 4.44 | 213.12 | 0 | 0 | 177.6 | 0 | 0 | 0
[9 empty] | 0 | Rectangular | 8 | 0.15 | 11 | 4.44 | 146.52 | 0 | 0 | 0 | 0 | 0 | 0
[9 empty] | 0 | Rectangular |  |  |  |  | 0 | 0 | 0 | 0 | 0 | 0 | 0
[10 empty] | Rectangular |  |  |  |  | 0 | 0 | 0 | 0 | 0 | 0 | 0
[10 empty] | Link |  |  |  |  | 0 | 0 | 0 | 0 | 0 | 0 | 0
5 | C9&10,58 inner | 2 | 2.05 | 0.23 | 2.9 | 2.7347 | 20 | 8 | 62.4 | Rectangular | 8 | 0.1 | 16 | 9.34 | 298.88 | 0 | 0 | 0 | 62.4 | 0 | 0
[7 empty] | 16 | 24 | 177.6 | Rectangular | 8 | 0.15 | 11 | 9.34 | 205.48 | 0 | 0 | 177.6 | 0 | 0 | 0
[9 empty] | 0 | Rectangular |  |  |  |  | 0 | 0 | 0 | 0 | 0 | 0 | 0
[10 empty] | Rectangular |  |  |  |  | 0 | 0 | 0 | 0 | 0 | 0 | 0
[10 empty] | Link |  |  |  |  | 0 | 0 | 0 | 0 | 0 | 0 | 0
5 | C9&10,58 outer | 2 | 2.05 | 0.23 | 2.9 | 2.7347 | 20 | 8 | 62.4 | Rectangular | 8 | 0.1 | 16 | 9.34 | 298.88 | 0 | 0 | 0 | 62.4 | 0 | 0
[7 empty] | 16 | 24 | 177.6 | Rectangular | 8 | 0.15 | 11 | 9.34 | 205.48 | 0 | 0 | 177.6 | 0 | 0 | 0
[9 empty] | 0 | Rectangular |  |  |  |  | 0 | 0 | 0 | 0 | 0 | 0 | 0
[10 empty] | Rectangular |  |  |  |  | 0 | 0 | 0 | 0 | 0 | 0 | 0
[10 empty] | Link |  |  |  |  | 0 | 0 | 0 | 0 | 0 | 0 | 0
6 | C11,14 | 2 | 1.6 | 0.23 | 2.9 | 2.1344 | 20 | 16 | 124.8 | Rectangular | 8 | 0.1 | 16 | 6.69 | 214.08 | 0 | 0 | 0 | 124.8 | 0 | 0
[7 empty] | 16 | 6 | 44.4 | Rectangular | 8 | 0.15 | 11 | 6.69 | 147.18 | 0 | 0 | 44.4 | 0 | 0 | 0
[9 empty] | 0 | Rectangular |  |  |  |  | 0 | 0 | 0 | 0 | 0 | 0 | 0
[10 empty] | Rectangular |  |  |  |  | 0 | 0 | 0 | 0 | 0 | 0 | 0
[10 empty] | Link |  |  |  |  | 0 | 0 | 0 | 0 | 0 | 0 | 0
7 | C15,50,53. | 1 | 1.7 | 0.23 | 2.9 | 1.1339 | 20 | 16 | 62.4 | Main ring | 8 | 0.1 | 16 | 7.24 | 115.84 | 0 | 0 | 0 | 62.4 | 0 | 0
[7 empty] | 16 | 8 | 29.6 | Triangular | 8 | 0.15 | 11 | 7.24 | 79.64 | 0 | 0 | 29.6 | 0 | 0 | 0
[9 empty] | 0 | Rectangular | [5 empty] | 0 | 0 | 0 | 0 | 0 | 0
[10 empty] | Link | [5 empty] | 0 | 0 | 0 | 0 | 0 | 0
8 | C16,26,28,41,45,51,52. | 5 | 1.1 | 0.23 | 2.9 | 3.6685 | 20 | 8 | 156 | Main ring | 8 | 0.1 | 16 | 4.64 | 371.2 | 0 | 0 | 0 | 156 | 0 | 0
[7 empty] | 16 | 8 | 148 | Rectangular | 8 | 0.15 | 11 | 4.64 | 255.2 | 0 | 0 | 148 | 0 | 0 | 0
[9 empty] | 0 | Rectangular |  |  |  |  | 0 | 0 | 0 | 0 | 0 | 0 | 0
[10 empty] | Link |  |  |  |  | 0 | 0 | 0 | 0 | 0 | 0 | 0
9 | C18,21,47. | 0 | 1.5 | 0.23 | 2.9 | 0 | 20 | 12 | 0 | Main ring | 8 | 0.1 | 16 | 6.84 | 0 | 0 | 0 | 0 | 0 | 0 | 0
[7 empty] | 16 | 12 | 0 | Rectangular | 8 | 0.15 | 11 | 6.84 | 0 | 0 | 0 | 0 | 0 | 0 | 0
[9 empty] | 0 | Rectangular |  |  |  |  | 0 | 0 | 0 | 0 | 0 | 0 | 0
[10 empty] | Link |  |  |  |  | 0 | 0 | 0 | 0 | 0 | 0 | 0
10 | C19,49. | 2 | 2.76 | 0.23 | 2.9 | 3.6818 | 20 | 20 | 156 | Main ring | 8 | 0.1 | 16 | 10.76 | 344.32 | 0 | 0 | 0 | 156 | 0 | 0
[7 empty] | 16 | 12 | 88.8 | Rectangular | 8 | 0.15 | 11 | 10.76 | 236.72 | 0 | 0 | 88.8 | 0 | 0 | 0
[9 empty] | 0 | Rectangular |  |  |  |  | 0 | 0 | 0 | 0 | 0 | 0 | 0
[10 empty] | Link |  |  |  |  | 0 | 0 | 0 | 0 | 0 | 0 | 0
11 | C20,43 | 0 | 3.65 | 0.23 | 2.9 | 0 | 20 | 8 | 0 | Main ring | 8 | 0.1 | 16 | 16.04 | 0 | 0 | 0 | 0 | 0 | 0 | 0
[7 empty] | 16 | 32 | 0 | Rectangular | 8 | 0.15 | 11 | 16.04 | 0 | 0 | 0 | 0 | 0 | 0 | 0
[7 empty] | 12 | 12 | 0 | Rectangular |  |  |  |  | 0 | 0 | 0 | 0 | 0 | 0 | 0
[10 empty] | Link |  |  |  |  | 0 | 0 | 0 | 0 | 0 | 0 | 0
12 | C22,23,24,30,39,48. | 0 | 1.5 | 0.23 | 2.9 | 0 | 16 | 22 | 0 | Main ring | 8 | 0.1 | 16 | 6.49 | 0 | 0 | 0 | 0 | 0 | 0 | 0
[9 empty] | 0 | Rectangular | 8 | 0.15 | 11 | 6.49 | 0 | 0 | 0 | 0 | 0 | 0 | 0
[9 empty] | 0 | Rectangular |  |  |  |  | 0 | 0 | 0 | 0 | 0 | 0 | 0
[10 empty] | Link |  |  |  |  | 0 | 0 | 0 | 0 | 0 | 0 | 0
13 | C37 inner | 0 | 2.15 | 0.23 | 2.9 | 0 | 20 | 8 | 0 | Main ring | 8 | 0.1 | 16 | 9.54 | 0 | 0 | 0 | 0 | 0 | 0 | 0
[7 empty] | 16 | 24 | 0 | Rectangular | 8 | 0.15 | 11 | 9.54 | 0 | 0 | 0 | 0 | 0 | 0 | 0
[9 empty] | 0 | Rectangular |  |  |  |  | 0 | 0 | 0 | 0 | 0 | 0 | 0
[10 empty] | Link |  |  |  |  | 0 | 0 | 0 | 0 | 0 | 0 | 0
13 | C37 outer | 0 | 2.15 | 0.23 | 2.9 | 0 | 20 | 8 | 0 | Main ring | 8 | 0.1 | 16 | 9.54 | 0 | 0 | 0 | 0 | 0 | 0 | 0
[7 empty] | 16 | 24 | 0 | Rectangular | 8 | 0.15 | 11 | 9.54 | 0 | 0 | 0 | 0 | 0 | 0 | 0
[9 empty] | 0 | Rectangular |  |  |  |  | 0 | 0 | 0 | 0 | 0 | 0 | 0
[10 empty] | Link |  |  |  |  | 0 | 0 | 0 | 0 | 0 | 0 | 0
14 | C25 | 0 | 2.5 | 0.23 | 2.9 | 0 | 20 | 8 | 0 | Main ring | 8 | 0.1 | 16 | 11.29 | 0 | 0 | 0 | 0 | 0 | 0 | 0
[7 empty] | 16 | 30 | 0 | Rectangular | 8 | 0.15 | 11 | 11.29 | 0 | 0 | 0 | 0 | 0 | 0 | 0
[10 empty] | Rectangular |  |  |  |  | 0 | 0 | 0 | 0 | 0 | 0 | 0
[10 empty] | Link |  |  |  |  | 0 | 0 | 0 | 0 | 0 | 0 | 0
15 | C27,46 | 2 | 1.85 | 0.23 | 2.9 | 2.4679 | 16 | 20 | 148 | Main ring | 8 | 0.1 | 16 | 8.24 | 263.68 | 0 | 0 | 148 | 0 | 0 | 0
[7 empty] | 12 | 8 | 56 | Rectangular | 8 | 0.15 | 11 | 8.24 | 181.28 | 0 | 56 | 0 | 0 | 0 | 0
[9 empty] | 0 | Rectangular |  |  |  |  | 0 | 0 | 0 | 0 | 0 | 0 | 0
[10 empty] | Link |  |  |  |  | 0 | 0 | 0 | 0 | 0 | 0 | 0
16 | C31,40 | 2 | 1.7 | 0.23 | 2.9 | 2.2678 | 20 | 12 | 93.6 | Rectangular + Link | 8 | 0.1 | 16 | 6.89 | 220.48 | 0 | 0 | 0 | 93.6 | 0 | 0
[7 empty] | 16 | 10 | 74 | Rectangular + Link | 8 | 0.15 | 11 | 6.89 | 151.58 | 0 | 0 | 74 | 0 | 0 | 0
[9 empty] | 0 | [5 empty] | 0 | 0 | 0 | 0 | 0 | 0 | 0
[15 empty] | 0 | 0 | 0 | 0 | 0 | 0 | 0
[15 empty] | 0 | 0 | 0 | 0 | 0 | 0 | 0
17 | C35 | 1 | 1.8 | 0.23 | 2.9 | 1.2006 | 20 | 8 | 31.2 | Rectangular | 8 | 0.1 | 16 | 8.49 | 135.84 | 0 | 0 | 0 | 31.2 | 0 | 0
[7 empty] | 16 | 22 | 81.4 | Rectangular | 8 | 0.15 | 11 | 8.49 | 93.39 | 0 | 0 | 81.4 | 0 | 0 | 0
[9 empty] | 0 | [5 empty] | 0 | 0 | 0 | 0 | 0 | 0 | 0
[15 empty] | 0 | 0 | 0 | 0 | 0 | 0 | 0
[15 empty] | 0 | 0 | 0 | 0 | 0 | 0 | 0
18 | C36 | 1 | 6.55 | 0.23 | 2.9 | 4.3689 | 16 | 92 | 340.4 | Rectangular | 8 | 0.1 | 16 | 28.84 | 461.44 | 0 | 0 | 340.4 | 0 | 0 | 0
[9 empty] | 0 | Rectangular | 8 | 0.15 | 11 | 28.84 | 317.24 | 0 | 0 | 0 | 0 | 0 | 0
[9 empty] | 0 | [5 empty] | 0 | 0 | 0 | 0 | 0 | 0 | 0
[15 empty] | 0 | 0 | 0 | 0 | 0 | 0 | 0
[15 empty] | 0 | 0 | 0 | 0 | 0 | 0 | 0
19 | C65,66 | 0 | 2.8 | 0.32 | 2.9 | 0 | 20 | 16 | 0 | Rectangular | 8 | 0.1 | 16 | 14.04 | 0 | 0 | 0 | 0 | 0 | 0 | 0
[7 empty] | 16 | 16 | 0 | Rectangular | 8 | 0.15 | 11 | 14.04 | 0 | 0 | 0 | 0 | 0 | 0 | 0
[7 empty] | 12 | 8 | 0 | [5 empty] | 0 | 0 | 0 | 0 | 0 | 0 | 0
[15 empty] | 0 | 0 | 0 | 0 | 0 | 0 | 0
[14 empty] | 0 | 0 | 0 | 0 | 0 | 0 | 0 | 0
20 | C63,64 (Outer) | 0 | 1.8 | 0.3 | 2.9 | 0 | 20 | 16 | 0 | Rectangular | 8 | 0.1 | 16 | 9.12 | 0 | 0 | 0 | 0 | 0 | 0 | 0
[7 empty] | 16 | 12 | 0 | Rectangular | 8 | 0.15 | 11 | 9.12 | 0 | 0 | 0 | 0 | 0 | 0 | 0
[9 empty] | 0 | [5 empty] | 0 | 0 | 0 | 0 | 0 | 0 | 0
[15 empty] | 0 | 0 | 0 | 0 | 0 | 0 | 0
[14 empty] | 0 | 0 | 0 | 0 | 0 | 0 | 0 | 0
20 | C63,64 (Inner) | 0 | 1.7 | 0.3 | 2.9 | 0 | 20 | 16 | 0 | Rectangular | 8 | 0.1 | 16 | 8.92 | 0 | 0 | 0 | 0 | 0 | 0 | 0
[7 empty] | 16 | 12 | 0 | Rectangular | 8 | 0.15 | 11 | 8.92 | 0 | 0 | 0 | 0 | 0 | 0 | 0
[9 empty] | 0 | [5 empty] | 0 | 0 | 0 | 0 | 0 | 0 | 0
[15 empty] | 0 | 0 | 0 | 0 | 0 | 0 | 0
[14 empty] | 0 | 0 | 0 | 0 | 0 | 0 | 0 | 0
21 | C42 | 0 | 3.05 | 0.3 | 2.9 | 0 | 20 | 28 | 0 | Rectangular | 8 | 0.1 | 16 | 14.56 | 0 | 0 | 0 | 0 | 0 | 0 | 0
[7 empty] | 16 | 14 | 0 | Rectangular | 8 | 0.15 | 11 | 14.56 | 0 | 0 | 0 | 0 | 0 | 0 | 0
[9 empty] | 0 | [5 empty] | 0 | 0 | 0 | 0 | 0 | 0 | 0
[15 empty] | 0 | 0 | 0 | 0 | 0 | 0 | 0
[14 empty] | 0 | 0 | 0 | 0 | 0 | 0 | 0 | 0
22 | C38,32 | 2 | 1.35 | 0.23 | 2.9 | 1.8009 | 20 | 8 | 62.4 | Rectangular | 8 | 0.1 | 16 | 5.14 | 164.48 | 0 | 0 | 0 | 62.4 | 0 | 0
[7 empty] | 16 | 8 | 59.2 | Rectangular | 8 | 0.15 | 11 | 5.14 | 113.08 | 0 | 0 | 59.2 | 0 | 0 | 0
[9 empty] | 0 | [5 empty] | 0 | 0 | 0 | 0 | 0 | 0 | 0
[15 empty] | 0 | 0 | 0 | 0 | 0 | 0 | 0
[14 empty] | 0 | 0 | 0 | 0 | 0 | 0 | 0 | 0
23 | C34 | 0 | 2.8 | 0.23 | 2.9 | 0 | 20 | 16 | 0 | Rectangular | 8 | 0.1 | 16 | 10.84 | 0 | 0 | 0 | 0 | 0 | 0 | 0
[7 empty] | 16 | 12 | 0 | Rectangular | 8 | 0.15 | 11 | 10.84 | 0 | 0 | 0 | 0 | 0 | 0 | 0
[7 empty] | 12 | 4 | 0 | [5 empty] | 0 | 0 | 0 | 0 | 0 | 0 | 0
[15 empty] | 0 | 0 | 0 | 0 | 0 | 0 | 0
24 | C33 | 0 | 2.8 | 0.23 | 2.9 | 0 | 16 | 24 | 0 | Rectangular | 8 | 0.1 | 16 | 13.29 | 0 | 0 | 0 | 0 | 0 | 0 | 0
[7 empty] | 12 | 22 | 0 | Rectangular | 8 | 0.15 | 11 | 13.29 | 0 | 0 | 0 | 0 | 0 | 0 | 0
[9 empty] | 0 | [5 empty] | 0 | 0 | 0 | 0 | 0 | 0 | 0
[15 empty] | 0 | 0 | 0 | 0 | 0 | 0 | 0
25 | CL1,CL2 | 0 | 8.42 | 0.23 | 2.9 | 0 | 16 | 68 | 0 | Main ring | 8 | 0.1 | 16 | 35.73 | 0 | 0 | 0 | 0 | 0 | 0 | 0
[7 empty] | 12 | 36 | 0 | Rectangular | 8 | 0.15 | 11 | 35.73 | 0 | 0 | 0 | 0 | 0 | 0 | 0
[7 empty] | 8 | 6 | 0 | Rectangular |  |  |  |  | 0 | 0 | 0 | 0 | 0 | 0 | 0
[10 empty] | Link |  |  |  |  | 0 | 0 | 0 | 0 | 0 | 0 | 0
26 | CL3 | 0 | 9.42 | 0.23 | 2.9 | 0 | 16 | 68 | 0 | Main ring | 8 | 0.1 | 16 | 37.73 | 0 | 0 | 0 | 0 | 0 | 0 | 0
[7 empty] | 12 | 36 | 0 | Rectangular | 8 | 0.15 | 11 | 37.73 | 0 | 0 | 0 | 0 | 0 | 0 | 0
[7 empty] | 8 | 6 | 0 | Rectangular |  |  |  |  | 0 | 0 | 0 | 0 | 0 | 0 | 0
[10 empty] | Link |  |  |  |  | 0 | 0 | 0 | 0 | 0 | 0 | 0
[5 empty] | Total | 26.4233 | [5 empty] | Total Length in mts |  |  | 6062.58 | 0 | 77 | 1887 | 842.4 | 0 | 0
[12 empty] | wt in kgs/mt |  |  | 0.39506 | 0.61728 | 0.88889 | 1.5802 | 2.4691 | 3.858 | 6.321
[12 empty] | Total Weight in kg |  |  | 2395.0933 | 0 | 68.4444 | 2981.9259 | 2080 | 0 | 0
[12 empty] | Total Weight in MT |  |  | 2.3951 | 0 | 0.068444 | 2.9819 | 2.08 | 0 | 0

## Frames (2)
Quantity Of Frames For WOODS
WOODS 2 A
SR NO | DESCRIPTION | Nos | QTY IN SQ MT
|  |  | Length | Height | Width | Total Area | Remark
Typical floor
| Windows (W) | 8 | 1.35 | 2.05 | 0.15 | 8.16
| Windows (Wa) | 8 | 2 | 2.05 | 0.15 | 9.72
| Windows (W1) | 18 | 2 | 2.05 | 0.15 | 21.87
| Vents (V) | 18 | 0.6 | 0.7 | 0.15 | 7.02
| Doors | 8 | 0.9 | 2.2 | 0.1778 | 7.5387 | Kit
| Doors | 0 | 0.75 | 1.95 | 0.1778 | 0 | Toi
| Lift Doors | 0 | 0.8 | 2.2 | 0.1524 | 0
| Staircase Doors | 0 | 1.2 | 2.2 | 0.1524 | 0
| Staircase Windows | 2 | 1.2 | 1.5 | 0.1524 | 1.2802
| Foot Patti | 0 | 1.05 | 0 | 0.1 | 0 | Main
| Foot Patti | 0 | 0.75 | 0 | 0.1 | 0 | Toi
| Ducts | 1 | 6.06 | 3.91 | 0.15 | 2.991
Total | [5 empty] | 58.5799 | m2
10mm thk (1:4) (Dado & Skirting)
Sr.no. | Description |  | Cum
1 | Total Quantity in m2 |  | 585.7988
2 | Total Quantity in m3 |  | 5.858
4 | Incresed for dry volumn 35% |  | 7.9083
5 | No. of cement bags |  | 226

## Flooring
Quantity Of Flooring For WOODS
WOODS 2 A
SR NO | DESCRIPTION | Nos | QTY IN SQ MT
|  |  | Length | Height | Area | Dado | Floor | Remark
Typical floor
Flat-5 & 6
| Toilets | 1 | 19.1 | 2.1 | 8.11 | 40.11
| Kitchen | 1 | 6.15 | 2.2 |  | 13.53
Kitchen Platform
| Below Kitchen Platform | 1 |  |  | 2.7075 | 2.7075 |  | Between Khota n Granite
Total (3) | [5 empty] | 112.695 |  | m2
[9 empty] | 2.9 | 2.9
[9 empty] | 0.65 | 0.45
| Flat-7 & 8 | [7 empty] | 3.55 | 3.35
| Toilets | 1 | 11.9 | 1.9 | 5.18 | 22.61
| Kitchen | 1 | 5.85 | 2.2 |  | 12.87
| Kitchen Platform | [7 empty] | 2.75 | 2.75
| Below Kitchen Platform | 1 |  |  | 2.55 | 2.55 |  | Between Khota n Granite | 0.65 | 0.45
Total (4) | [5 empty] | 38.03 |  | m2 | 3.4 | 3.2
TOTAL FOR TYPICAL FLOOR (100MM) | [5 empty] | 150.725 |  | m2
50mm thk (1:4) (Kitchen Platform)
Sr.no. | Description |  | Cum
1 | Total Quantity in m2 |  | 7.965 |  |  | 0.1 |  | 0.48
2 | Total Quantity in m3 |  | 0.49383 |  |  | 0.012
4 | Incresed for dry volumn 40% |  | 0.69136 |  |  | 0.016
5 | No. of cement bags |  | 0.39506 |  |  | 0.01
6 | Quantity of Sand in Cum |  | 0.55309 |  |  | 0.062
7 | Quantity of Sand in Cuft |  | 19.513
8 | Quantity of Sand in Brass |  | 0.19513
10mm thk (1:4) (Dado & Skirting)
Sr.no. | Description |  | Cum
1 | Total Quantity in m2 |  | 142.76
2 | Total Quantity in m3 |  | 1.4276
4 | Incresed for dry volumn 35% |  | 1.9273
5 | No. of cement bags |  | 55

## Waterproofing (2)
Quantity Of WaterProofing For Building WOODS
WOODS 2 A
SR NO | DESCRIPTION | Nos | QTY IN SQ MT
|  |  | L In M | H in M | Area | Qty in m2 | Remark
Typical floor
Flat-1 & 2
| Toilets | 1 | 13.4 | 0.3 | 5.3 | 9.32
| Deductions | 1 | -0.75 | 0.3 |  | -0.225 | D2
| Kitchen | 1 | 2.6 | 0.2 | 0.422 | 0.942
| Balcony-K | 1 | 6.68 | 0.2 | 1.94 | 3.276
| Balcony-L | 1 | 8.2 | 0.2 | 3.2 | 4.84
| Balcony-B | 1 | 7 | 0.2 | 2.06 | 3.46
| Balcony-B | 1 | 7.6 | 0.2 | 2.287 | 3.807
Total (1 & 2) |  |  |  |  | 30.418 | 50.84 | m2
Flat-3 & 4
| Toilets | 1 | 14.87 | 0.3 | 5.303 | 9.764
| Deductions | 1 | -0.75 | 0.3 |  | -0.225 | D2
| Kitchen | 1 | 2.6 | 0.2 | 0.422 | 0.942
| Balcony-k | 1 | 6.08 | 0.2 | 1.71 | 2.926
| Balcony-L | 1 | 8.2 | 0.2 | 3.2 | 4.84
| Balcony-B | 1 | 7.6 | 0.2 | 2.28 | 3.8
| Balcony-B | 1 | 7.62 | 0.2 | 2.31 | 3.834
Total (2) |  |  |  |  | 30.45 | 51.762 | m2
Flat-5 & 6
| Toilets | 1 | 21.35 | 0.3 | 8.11 | 14.515
| Deductions | 1 | -0.75 | 0.3 |  | -0.225 | D2
| Kitchen | 1 | 2.6 | 0.2 | 0.422 | 0.942
| Balcony | 1 | 5.4 | 0.2 | 1.26 | 2.34 |  | 15.7
| Balcony-L | 1 | 7.2 | 0.2 | 1.8 | 3.24
| Balcony-B | 1 | 7.29 | 0.2 | 1.83 | 3.288
| Balcony-B | 1 | 7.29 | 0.2 | 1.83 | 3.288
| Balcony-B | 1 | 7.29 | 0.2 | 1.83 | 3.288
Total (3) |  |  |  |  | 34.164 | 61.352 | m2
Flat- 7 & 8
| Toilets | 1 | 13.4 | 0.3 | 5.18 | 9.2
| Deductions | 1 | -0.75 | 0.3 |  | -0.225 | D2
| Kitchen | 1 | 2.6 | 0.2 | 0.422 | 0.942
| Balcony-k | 1 | 6.38 | 0.2 | 1.83 | 3.106
| Balcony-L | 1 | 7.9 | 0.2 | 3.04 | 4.62
| Balcony-B | 1 | 7.9 | 0.2 | 2.4 | 3.98
| Balcony-B | 1 | 7.3 | 0.2 | 2.17 | 3.63
Total (2) |  |  |  |  | 30.084 | 50.506 | m2
TOTAL FOR TYPICAL FLOOR (100MM) |  |  |  |  | 125.116 | 214.46 | m2
1" thk Basecoat.(1:4)
Sr.no. | Description |  | Cum
1 | Total Quantity in m2 |  | 214.46
2 | Total Quantity in m3 |  | 5.4473
4 | Incresed for dry volumn 35% |  | 7.3538
5 | No. of cement bags |  | 42
6 | Quantity of Sand in Cum |  | 5.8831
7 | Quantity of Sand in Cuft |  | 207.5546
8 | Quantity of Sand in Brass |  | 2.0755
200mm thk Brickbat (1:4)
Sr.no. | Description |  | Cum
1 | Total Quantity in m2 |  | 125.116
2 | Total Quantity in m3 |  | 7.507
3 | Brick Quantity (6") |  | 3971.9365
4 | Motar Quantity |  | 7.507
5 | Incresed for dry volumn 35% |  | 10.1344
6 | No. of cement bags |  | 58
7 | Quantity of Sand in Cum |  | 8.1075
8 | Quantity of Sand in Cuft |  | 286.0332
9 | Quantity of Sand in Brass |  | 2.8603
10 | Quantity of Bricks |  | 3972

## External plaster
Quantity Of External Plaster For Woods
WOODS 2 A
SR NO | DESCRIPTION | Nos | QTY IN SQ MT
|  |  | L In M | H in M | Qty in m2 | Remark
Typical floor
Flat-1 & 6
| Total Length | 1 | 288.99 | 2.9 | 838.071
| Deductions | 8 | -1.35 | 2.05 | -22.14 | W
| Deductions | 8 | -2 | 2.05 | -32.8 | Wa
| Deductions | 18 | -2 | 2.05 | -73.8 | W1
| Deductions | 18 | -0.6 | 0.75 | -8.1 | V
| Deductions | 1 | -1.8 | 1.2 | -2.16 | S.W
| Deductions | 1 | -1.2 | 1.2 | -1.44 | S.W
| Ducts | 1 | 3.48 | 2.9 | 10.092 | Fire
| Deductions | 2 | -0.6 | 0.7 | -0.84 | Pass
| Beam 1& 2 | 2 | 9.88 | 1.86 | 36.7536
| Beam 1& 3 | 1 | 11.64 | 1.86 | 21.6504
| Beam 3 & 4 | 2 | 10 | 1.86 | 37.2
| Beam 5& 6 | 2 | 13.7 | 1.86 | 50.964
| Beam 5& 7 | 1 | 12.81 | 1.86 | 23.8266
| Beam 5& 6 | 2 | 6.32 | 1.86 | 23.5104
| Connector Beams | 3 | 1.34 | 1.86 | 7.4772
| Balconys | 2 | 15.21 | 1.65 | 50.193 | 1 & 2
| Balconys | 2 | 13.25 | 1.65 | 43.725 | 3 & 4
| Balconys | 2 | 18.57 | 1.65 | 61.281 | 5 & 6
| Balconys | 2 | 13.24 | 1.65 | 43.692 | 7 & 8
| Service Slabs | 1 | 1 | 16.71 | 16.71 | S.S Ceilings
| Staircase Chajjas | 2 | 1.5 | 0.75 | 2.61 | Small.SC
| Staircase Chajjas | 2 | 1.8 | 0.75 | 3.06 | Small.BC
Total (1 & 6) |  |  |  |  | 1129.5362 | m2
Parapet Wall
Terrace
| Total Length | 1 | 288.99 | 2.35 | 679.1265
The side facing Bwing has only one coat and hence to be deducted length of 3.96*2
10mm thk (1:4)
Sr.no. | Description |  | Cum
1 | Total Quantity in m2 |  | 14233.5609
2 | Total Quantity in m3 |  | 142.3356 |  |  | 13554.4344
4 | Incresed for dry volumn 35% |  | 192.1531 |  |  | 14233.5609
5 | No. of cement bags |  | 1098
6 | Quantity of Sand in Cum |  | 153.7225
7 | Quantity of Sand in Cuft |  | 5423.3283
8 | Quantity of Sand in Brass |  | 54.2333
15mm thk (1:4)
Sr.no. | Description |  | Cum
1 | Total Quantity in m2 |  | 14233.5609
2 | Total Quantity in m3 |  | 213.5034
4 | Incresed for dry volumn 35% |  | 288.2296
5 | No. of cement bags |  | 1647
6 | Quantity of Sand in Cum |  | 230.5837
7 | Quantity of Sand in Cuft |  | 8134.9925
8 | Quantity of Sand in Brass |  | 81.3499

## Podium Beam
Podium Beam
A-Wing
Sr.No. | Beam mark | Location | Nos. | L | B | H | Qty | Description of bar | Dia | No | Length | Cut Length | wt/m | Total wt/beam | Total Wt | Stirrups
[16 empty] | Span | Length | Spacing | Dia | Nos. | [5 empty] | wt | total wt. | 8mm | 10mm | 12mm | 16mm | 20mm | 25mm | 32mm
[20 empty] | 100mm c/c | 125mm c/c | 150mm c/c | 180mm c/c | 200mm c/c | 230mm c/c
A | 2nd Podium Beam
1 | PB75 |  | 0.75 | 2.7 | 0.3 | 0.75 | 0.45562 | Bottom Bar | 16 | 3 | 2.7 | 4.06 | 1.5802 | 19.2474 | 14.4356 | 1.35 | 2.14 | 0.1 | 8 | 14 | 0 | 0 | 0 | 0 | 0 | 0.2963 | 6.6578 | 6.6578 | 0 | 0 | 14.4356 | 0 | 0 | 0
|  |  | 1 |  |  |  |  | Top Bar | 16 | 3 | 1.35 | 2.11 | 1.5802 | 10.003 | 10.003 | 1.35 | 2.14 | 0.15 | 8 | 0 | 0 | 9 | 0 | 0 | 0 | 0.39506 | 7.6089 | 7.6089 | 0 | 0 | 10.003 | 0 | 0 | 0
|  |  | 1 | [5 empty] | 16 | 10 | 1.275 | 1.955 | 1.5802 | 30.8938 | 30.8938 | [12 empty] | 0 | 0 | 0 | 30.8938 | 0 | 0 | 0
1 | PB78 |  | 1 | 2.82 | 0.23 | 0.75 | 0.48645 | Bottom Bar | 16 | 3 | 2.82 | 4.18 | 1.5802 | 19.8163 | 19.8163 | 1.41 | 2 | 0.125 | 8 | 0 | 11 | 0 | 0 | 0 | 0 | 0.39506 | 8.6914 | 8.6914 | 0 | 0 | 19.8163 | 0 | 0 | 0
|  |  | 1 |  |  |  |  | Top Bar | 16 | 2 | 1.41 | 2.17 | 1.5802 | 6.8583 | 6.8583 | 1.41 | 2 | 0.15 | 8 | 0 | 0 | 9 | 0 | 0 | 0 | 0.39506 | 7.1111 | 7.1111 | 0 | 0 | 6.8583 | 0 | 0 | 0
|  |  | 1 | [5 empty] | 16 | 8 | 1.305 | 1.985 | 1.5802 | 25.0943 | 25.0943 | [12 empty] | 0 | 0 | 0 | 25.0943 | 0 | 0 | 0
1 | PB83 |  | 1 | 7.75 | 0.38 | 0.75 | 2.2088 | Bottom Bar | 25 | 5 | 7.75 | 9.11 | 3.858 | 175.733 | 175.733 | 3.875 | 2.3 | 0.1 | 10 | 39 | 0 | 0 | 0 | 0 | 0 | 0.61728 | 55.3704 | 0 | 55.3704 | 0 | 0 | 0 | 175.733 | 0
|  |  | 1 |  |  |  |  | Top Bar | 16 | 4 | 3.875 | 4.635 | 1.5802 | 29.2978 | 29.2978 | 3.875 | 2.3 | 0.1 | 8 | 39 | 0 | 0 | 0 | 0 | 0 | 0.39506 | 35.437 | 35.437 | 0 | 0 | 29.2978 | 0 | 0 | 0
|  |  | 1 | [5 empty] | 25 | 7 | 2.5375 | 3.2175 | 3.858 | 86.8924 | 86.8924 | [12 empty] | 0 | 0 | 0 | 0 | 0 | 86.8924 | 0
|  |  | 1 | [5 empty] | 25 | 5 | 2.5375 | 3.2175 | 3.858 | 62.066 | 62.066 | [12 empty] | 0 | 0 | 0 | 0 | 0 | 62.066 | 0
1 | PB84 |  | 1 | 4.92 | 0.38 | 0.75 | 1.4022 | Bottom Bar | 25 | 4 | 4.92 | 6.28 | 3.858 | 96.9136 | 96.9136 | 2.46 | 2.3 | 0.125 | 10 | 0 | 20 | 0 | 0 | 0 | 0 | 0.61728 | 28.3951 | 0 | 28.3951 | 0 | 0 | 0 | 96.9136 | 0
|  |  | 1 |  |  |  |  | Top Bar | 16 | 4 | 2.46 | 3.22 | 1.5802 | 20.3536 | 20.3536 | 2.46 | 2.3 | 0.125 | 8 | 0 | 20 | 0 | 0 | 0 | 0 | 0.39506 | 18.1728 | 18.1728 | 0 | 0 | 20.3536 | 0 | 0 | 0
|  |  | 1 | [5 empty] | 25 | 5 | 1.83 | 2.51 | 3.858 | 48.4182 | 48.4182 | [12 empty] | 0 | 0 | 0 | 0 | 0 | 48.4182 | 0
|  |  | 1 | [5 empty] | 16 | 5 | 1.83 | 2.51 | 1.5802 | 19.8321 | 19.8321 | [12 empty] | 0 | 0 | 0 | 19.8321 | 0 | 0 | 0
1 | PB85 |  | 1 | 2.85 | 0.3 | 0.75 | 0.64125 | Bottom Bar | 16 | 3 | 2.85 | 4.21 | 1.5802 | 19.9585 | 19.9585 | 1.425 | 2.14 | 0.1 | 8 | 14 | 0 | 0 | 0 | 0 | 0 | 0.39506 | 11.836 | 11.836 | 0 | 0 | 19.9585 | 0 | 0 | 0
|  |  | 1 |  |  |  |  | Top Bar | 16 | 3 | 1.425 | 2.185 | 1.5802 | 10.3585 | 10.3585 | 1.425 | 2.14 | 0.15 | 8 | 0 | 0 | 10 | 0 | 0 | 0 | 0.39506 | 8.4543 | 8.4543 | 0 | 0 | 10.3585 | 0 | 0 | 0
|  |  | 1 | [5 empty] | 16 | 10 | 1.3125 | 1.9925 | 1.5802 | 31.4864 | 31.4864 | [12 empty] | 0 | 0 | 0 | 31.4864 | 0 | 0 | 0
1 | PB89 |  | 0.75 | 2.935 | 0.23 | 0.75 | 0.37972 | Bottom Bar | 16 | 3 | 2.935 | 4.295 | 1.5802 | 20.3615 | 15.2711 | 1.4675 | 2 | 0.125 | 8 | 0 | 12 | 0 | 0 | 0 | 0 | 0.2963 | 5.3333 | 5.3333 | 0 | 0 | 15.2711 | 0 | 0 | 0
|  |  | 1 |  |  |  |  | Top Bar | 16 | 2 | 1.4675 | 2.2275 | 1.5802 | 7.04 | 7.04 | 1.4675 | 2 | 0.15 | 8 | 0 | 0 | 10 | 0 | 0 | 0 | 0.39506 | 7.9012 | 7.9012 | 0 | 0 | 7.04 | 0 | 0 | 0
|  |  | 1 | [5 empty] | 16 | 8 | 1.3337 | 2.0137 | 1.5802 | 25.4578 | 25.4578 | [12 empty] | 0 | 0 | 0 | 25.4578 | 0 | 0 | 0
1 | PB90 |  | 1 | 2.82 | 0.23 | 0.75 | 0.48645 | Bottom Bar | 16 | 3 | 2.82 | 4.18 | 1.5802 | 19.8163 | 19.8163 | 1.41 | 2 | 0.125 | 8 | 0 | 11 | 0 | 0 | 0 | 0 | 0.39506 | 8.6914 | 8.6914 | 0 | 0 | 19.8163 | 0 | 0 | 0
|  |  | 1 |  |  |  |  | Top Bar | 16 | 2 | 1.41 | 2.17 | 1.5802 | 6.8583 | 6.8583 | 1.41 | 2 | 0.15 | 8 | 0 | 0 | 9 | 0 | 0 | 0 | 0.39506 | 7.1111 | 7.1111 | 0 | 0 | 6.8583 | 0 | 0 | 0
|  |  | 1 | [5 empty] | 16 | 8 | 1.305 | 1.985 | 1.5802 | 25.0943 | 25.0943 | [12 empty] | 0 | 0 | 0 | 25.0943 | 0 | 0 | 0
1 | PB91 |  | 1 | 2.86 | 0.23 | 0.75 | 0.49335 | Bottom Bar | 16 | 3 | 2.86 | 4.22 | 1.5802 | 20.0059 | 20.0059 | 1.43 | 2 | 0.125 | 8 | 0 | 11 | 0 | 0 | 0 | 0 | 0.39506 | 8.6914 | 8.6914 | 0 | 0 | 20.0059 | 0 | 0 | 0
|  |  | 1 |  |  |  |  | Top Bar | 16 | 2 | 1.43 | 2.19 | 1.5802 | 6.9215 | 6.9215 | 1.43 | 2 | 0.15 | 8 | 0 | 0 | 10 | 0 | 0 | 0 | 0.39506 | 7.9012 | 7.9012 | 0 | 0 | 6.9215 | 0 | 0 | 0
|  |  | 1 | [5 empty] | 16 | 8 | 1.315 | 1.995 | 1.5802 | 25.2207 | 25.2207 | [12 empty] | 0 | 0 | 0 | 25.2207 | 0 | 0 | 0
1 | PB92 |  | 1 | 2.365 | 0.23 | 0.75 | 0.40796 | Bottom Bar | 16 | 3 | 2.365 | 3.725 | 1.5802 | 17.6593 | 17.6593 | 1.1825 | 2 | 0.125 | 8 | 0 | 9 | 0 | 0 | 0 | 0 | 0.39506 | 7.1111 | 7.1111 | 0 | 0 | 17.6593 | 0 | 0 | 0
|  |  | 1 |  |  |  |  | Top Bar | 16 | 2 | 1.1825 | 1.9425 | 1.5802 | 6.1393 | 6.1393 | 1.1825 | 2 | 0.15 | 8 | 0 | 0 | 8 | 0 | 0 | 0 | 0.39506 | 6.321 | 6.321 | 0 | 0 | 6.1393 | 0 | 0 | 0
|  |  | 1 | [5 empty] | 16 | 8 | 1.1913 | 1.8713 | 1.5802 | 23.6563 | 23.6563 | [12 empty] | 0 | 0 | 0 | 23.6563 | 0 | 0 | 0
1 | PB94( 4 legged ) |  | 1 | 8.58 | 0.45 | 0.75 | 2.8958 | Bottom Bar | 25 | 6 | 8.58 | 9.94 | 3.858 | 230.0926 | 230.0926 | 4.29 | 4.03 | 0.125 | 8 | 0 | 34 | 0 | 0 | 0 | 0 | 0.39506 | 54.1314 | 54.1314 | 0 | 0 | 0 | 0 | 230.0926 | 0
|  |  | 1 |  |  |  |  | Top Bar | 16 | 4 | 4.29 | 5.05 | 1.5802 | 31.921 | 31.921 | 4.29 | 4.03 | 0.18 | 8 | 0 | 0 | 0 | 24 | 0 | 0 | 0.39506 | 38.2104 | 38.2104 | 0 | 0 | 31.921 | 0 | 0 | 0
|  |  | 1 | [5 empty] | 25 | 7 | 2.745 | 3.425 | 3.858 | 92.4961 | 92.4961 | [12 empty] | 0 | 0 | 0 | 0 | 0 | 92.4961 | 0
|  |  | 1 | [5 empty] | 16 | 4 | 2.745 | 3.425 | 1.5802 | 21.6494 | 21.6494 | [12 empty] | 0 | 0 | 0 | 21.6494 | 0 | 0 | 0
|  |  | 1 | [5 empty] | 25 | 2 | 2.745 | 3.425 | 3.858 | 26.4275 | 26.4275
1 | PB95 |  | 1 | 5.8 | 0.23 | 0.75 | 1.0005 | Bottom Bar | 25 | 4 | 5.8 | 7.16 | 3.858 | 110.4938 | 110.4938 | 2.9 | 2 | 0.1 | 8 | 29 | 0 | 0 | 0 | 0 | 0 | 0.39506 | 22.9136 | 22.9136 | 0 | 0 | 0 | 0 | 110.4938 | 0
|  |  | 1 |  |  |  |  | Top Bar | 25 | 4 | 2.9 | 3.66 | 3.858 | 56.4815 | 56.4815 | 2.9 | 2 | 0.1 | 10 | 29 | 0 | 0 | 0 | 0 | 0 | 0.61728 | 35.8025 | 0 | 35.8025 | 0 | 0 | 0 | 56.4815 | 0
|  |  | 1 | [5 empty] | 25 | 12 | 2.05 | 2.73 | 3.858 | 126.3889 | 126.3889 | [12 empty] | 0 | 0 | 0 | 0 | 0 | 126.3889 | 0
1 | PB96 |  | 1 | 5.2 | 0.23 | 0.75 | 0.897 | Bottom Bar | 25 | 4 | 5.2 | 6.56 | 3.858 | 101.2346 | 101.2346 | 2.6 | 2 | 0.1 | 8 | 26 | 0 | 0 | 0 | 0 | 0 | 0.39506 | 20.5432 | 20.5432 | 0 | 0 | 0 | 0 | 101.2346 | 0
|  |  | 1 |  |  |  |  | Top Bar | 25 | 4 | 2.6 | 3.36 | 3.858 | 51.8519 | 51.8519 | 2.6 | 2 | 0.1 | 10 | 26 | 0 | 0 | 0 | 0 | 0 | 0.61728 | 32.0988 | 0 | 32.0988 | 0 | 0 | 0 | 51.8519 | 0
|  |  | 1 | [5 empty] | 25 | 12 | 1.9 | 2.58 | 3.858 | 119.4444 | 119.4444 | [12 empty] | 0 | 0 | 0 | 0 | 0 | 119.4444 | 0
1 | PB97 ( 4 legged ) |  | 1 | 8.14 | 0.38 | 0.75 | 2.3199 | Bottom Bar | 25 | 5 | 8.14 | 9.5 | 3.858 | 183.2562 | 183.2562 | 4.07 | 3.89 | 0.125 | 8 | 0 | 33 | 0 | 0 | 0 | 0 | 0.39506 | 50.7141 | 50.7141 | 0 | 0 | 0 | 0 | 183.2562 | 0
|  |  | 1 |  |  |  |  | Top Bar | 16 | 4 | 4.07 | 4.83 | 1.5802 | 30.5304 | 30.5304 | 4.07 | 3.89 | 0.18 | 8 | 0 | 0 | 0 | 23 | 0 | 0 | 0.39506 | 35.3462 | 35.3462 | 0 | 0 | 30.5304 | 0 | 0 | 0
|  |  | 1 | [5 empty] | 25 | 12 | 2.635 | 3.315 | 3.858 | 153.4722 | 153.4722 | [12 empty] | 0 | 0 | 0 | 0 | 0 | 153.4722 | 0
1 | PB98 |  | 1 | 4.33 | 0.38 | 0.75 | 1.2341 | Bottom Bar | 16 | 4 | 4.33 | 5.69 | 1.5802 | 35.9664 | 35.9664 | 2.165 | 2.3 | 0.1 | 10 | 22 | 0 | 0 | 0 | 0 | 0 | 0.61728 | 31.2346 | 0 | 31.2346 | 0 | 35.9664 | 0 | 0 | 0
|  |  | 1 |  |  |  |  | Top Bar | 16 | 4 | 2.165 | 2.925 | 1.5802 | 18.4889 | 18.4889 | 2.165 | 2.3 | 0.1 | 8 | 22 | 0 | 0 | 0 | 0 | 0 | 0.39506 | 19.9901 | 19.9901 | 0 | 0 | 18.4889 | 0 | 0 | 0
|  |  | 1 | [5 empty] | 25 | 6 | 1.6825 | 2.3625 | 3.858 | 54.6875 | 54.6875 | [12 empty] | 0 | 0 | 0 | 0 | 0 | 54.6875 | 0
|  |  | 1 | [5 empty] | 16 | 5 | 1.6825 | 2.3625 | 1.5802 | 18.6667 | 18.6667 | [12 empty] | 0 | 0 | 0 | 18.6667 | 0 | 0 | 0
1 | PB99 |  | 1 | 3.73 | 0.38 | 0.75 | 1.0631 | Bottom Bar | 16 | 4 | 3.73 | 5.09 | 1.5802 | 32.1738 | 32.1738 | 1.865 | 2.3 | 0.1 | 10 | 19 | 0 | 0 | 0 | 0 | 0 | 0.61728 | 26.9753 | 0 | 26.9753 | 0 | 32.1738 | 0 | 0 | 0
|  |  | 1 |  |  |  |  | Top Bar | 16 | 4 | 1.865 | 2.625 | 1.5802 | 16.5926 | 16.5926 | 1.865 | 2.3 | 0.1 | 8 | 19 | 0 | 0 | 0 | 0 | 0 | 0.39506 | 17.2642 | 17.2642 | 0 | 0 | 16.5926 | 0 | 0 | 0
|  |  | 1 | [5 empty] | 25 | 6 | 1.5325 | 2.2125 | 3.858 | 51.2153 | 51.2153 | [12 empty] | 0 | 0 | 0 | 0 | 0 | 51.2153 | 0
|  |  | 1 | [5 empty] | 16 | 5 | 1.5325 | 2.2125 | 1.5802 | 17.4815 | 17.4815 | [12 empty] | 0 | 0 | 0 | 17.4815 | 0 | 0 | 0
1 | PB100 |  | 1 | 4.33 | 0.38 | 0.75 | 1.2341 | Bottom Bar | 16 | 4 | 4.33 | 5.69 | 1.5802 | 35.9664 | 35.9664 | 2.165 | 2.3 | 0.1 | 10 | 22 | 0 | 0 | 0 | 0 | 0 | 0.61728 | 31.2346 | 0 | 31.2346 | 0 | 35.9664 | 0 | 0 | 0
|  |  | 1 |  |  |  |  | Top Bar | 16 | 4 | 2.165 | 2.925 | 1.5802 | 18.4889 | 18.4889 | 2.165 | 2.3 | 0.1 | 8 | 22 | 0 | 0 | 0 | 0 | 0 | 0.39506 | 19.9901 | 19.9901 | 0 | 0 | 18.4889 | 0 | 0 | 0
|  |  | 1 | [5 empty] | 25 | 6 | 1.6825 | 2.3625 | 3.858 | 54.6875 | 54.6875 | [12 empty] | 0 | 0 | 0 | 0 | 0 | 54.6875 | 0
|  |  | 1 | [5 empty] | 16 | 5 | 1.6825 | 2.3625 | 1.5802 | 18.6667 | 18.6667 | [12 empty] | 0 | 0 | 0 | 18.6667 | 0 | 0 | 0
1 | PB101 |  | 1 | 6.15 | 0.38 | 0.75 | 1.7528 | Bottom Bar | 25 | 4 | 6.15 | 7.51 | 3.858 | 115.8951 | 115.8951 | 3.075 | 2.3 | 0.1 | 10 | 31 | 0 | 0 | 0 | 0 | 0 | 0.61728 | 44.0123 | 0 | 44.0123 | 0 | 0 | 0 | 115.8951 | 0
|  |  | 1 |  |  |  |  | Top Bar | 16 | 4 | 3.075 | 3.835 | 1.5802 | 24.241 | 24.241 | 3.075 | 2.3 | 0.15 | 8 | 0 | 0 | 21 | 0 | 0 | 0 | 0.39506 | 19.0815 | 19.0815 | 0 | 0 | 24.241 | 0 | 0 | 0
|  |  | 1 | [5 empty] | 25 | 6 | 2.1375 | 2.8175 | 3.858 | 65.2199 | 65.2199 | [12 empty] | 0 | 0 | 0 | 0 | 0 | 65.2199 | 0
|  |  | 1 | [5 empty] | 16 | 4 | 2.1375 | 2.8175 | 1.5802 | 17.8094 | 17.8094 | [12 empty] | 0 | 0 | 0 | 17.8094 | 0 | 0 | 0
|  |  | 1 | [5 empty] | 25 | 2 | 2.1375 | 2.8175 | 3.858 | 21.74 | 21.74
1 | PB102 |  | 1 | 5.56 | 0.38 | 0.75 | 1.5846 | Bottom Bar | 25 | 4 | 5.56 | 6.92 | 3.858 | 106.7901 | 106.7901 | 2.78 | 2.3 | 0.1 | 10 | 28 | 0 | 0 | 0 | 0 | 0 | 0.61728 | 39.7531 | 0 | 39.7531 | 0 | 0 | 0 | 106.7901 | 0
|  |  | 1 |  |  |  |  | Top Bar | 16 | 4 | 2.78 | 3.54 | 1.5802 | 22.3763 | 22.3763 | 2.78 | 2.3 | 0.15 | 8 | 0 | 0 | 19 | 0 | 0 | 0 | 0.39506 | 17.2642 | 17.2642 | 0 | 0 | 22.3763 | 0 | 0 | 0
|  |  | 1 | [5 empty] | 25 | 6 | 1.99 | 2.67 | 3.858 | 61.8056 | 61.8056 | [12 empty] | 0 | 0 | 0 | 0 | 0 | 61.8056 | 0
|  |  | 1 | [5 empty] | 16 | 4 | 1.99 | 2.67 | 1.5802 | 16.877 | 16.877 | [12 empty] | 0 | 0 | 0 | 16.877 | 0 | 0 | 0
|  |  | 1 | [5 empty] | 25 | 2 | 1.99 | 2.67 | 3.858 | 20.6019 | 20.6019
1 | PB131 |  | 1 | 5.45 | 0.38 | 0.75 | 1.5533 | Bottom Bar | 25 | 4 | 5.45 | 6.81 | 3.858 | 105.0926 | 105.0926 | 2.725 | 2.3 | 0.125 | 10 | 0 | 22 | 0 | 0 | 0 | 0 | 0.61728 | 31.2346 | 0 | 31.2346 | 0 | 0 | 0 | 105.0926 | 0
|  |  | 1 |  |  |  |  | Top Bar | 16 | 4 | 2.725 | 3.485 | 1.5802 | 22.0286 | 22.0286 | 2.725 | 2.3 | 0.1 | 8 | 27 | 0 | 0 | 0 | 0 | 0 | 0.39506 | 24.5333 | 24.5333 | 0 | 0 | 22.0286 | 0 | 0 | 0
|  |  | 1 | [5 empty] | 25 | 6 | 1.9625 | 2.6425 | 3.858 | 61.169 | 61.169 | [12 empty] | 0 | 0 | 0 | 0 | 0 | 61.169 | 0
|  |  | 1 | [5 empty] | 16 | 4 | 1.9625 | 2.6425 | 1.5802 | 16.7032 | 16.7032 | [12 empty] | 0 | 0 | 0 | 16.7032 | 0 | 0 | 0
|  |  | 1 | [5 empty] | 25 | 2 | 1.9625 | 2.6425 | 3.858 | 20.3897 | 20.3897
1 | PB143 |  | 1 | 5.85 | 0.38 | 0.75 | 1.6673 | Bottom Bar | 25 | 4 | 5.85 | 7.21 | 3.858 | 111.2654 | 111.2654 | 2.925 | 2.3 | 0.1 | 8 | 29 | 0 | 0 | 0 | 0 | 0 | 0.39506 | 26.3506 | 26.3506 | 0 | 0 | 0 | 0 | 111.2654 | 0
|  |  | 1 |  |  |  |  | Top Bar | 16 | 4 | 2.925 | 3.685 | 1.5802 | 23.2928 | 23.2928 | 2.925 | 2.3 | 0.1 | 10 | 29 | 0 | 0 | 0 | 0 | 0 | 0.61728 | 41.1728 | 0 | 41.1728 | 0 | 23.2928 | 0 | 0 | 0
|  |  | 1 | [5 empty] | 16 | 4 | 2.0625 | 2.7425 | 1.5802 | 17.3353 | 17.3353 | [12 empty] | 0 | 0 | 0 | 17.3353 | 0 | 0 | 0
|  |  | 1 | [5 empty] | 25 | 2 | 2.0625 | 2.7425 | 3.858 | 21.1613 | 21.1613 | [12 empty] | 0 | 0 | 0 | 0 | 0 | 21.1613 | 0
1 | PB153 |  | 0.75 | 5.45 | 0.3 | 0.75 | 0.91969 | Bottom Bar | 25 | 3 | 5.45 | 6.81 | 3.858 | 78.8194 | 59.1146 | 2.725 | 2.14 | 0.1 | 8 | 27 | 0 | 0 | 0 | 0 | 0 | 0.2963 | 12.84 | 12.84 | 0 | 0 | 0 | 0 | 59.1146 | 0
|  |  | 1 |  |  |  |  | Top Bar | 16 | 3 | 2.725 | 3.485 | 1.5802 | 16.5215 | 16.5215 | 2.725 | 2.14 | 0.15 | 8 | 0 | 0 | 18 | 0 | 0 | 0 | 0.39506 | 15.2178 | 15.2178 | 0 | 0 | 16.5215 | 0 | 0 | 0
|  |  | 1 | [5 empty] | 25 | 8 | 1.9625 | 2.6425 | 3.858 | 81.5586 | 81.5586 | [12 empty] | 0 | 0 | 0 | 0 | 0 | 81.5586 | 0
2 | PB164 |  | 2 | 5.55 | 0.3 | 0.75 | 2.4975 | Bottom Bar | 25 | 3 | 5.55 | 6.91 | 3.858 | 79.9769 | 159.9537 | 2.775 | 2.14 | 0.1 | 8 | 28 | 0 | 0 | 0 | 0 | 0 | 0.79012 | 94.6884 | 94.6884 | 0 | 0 | 0 | 0 | 159.9537 | 0
|  |  | 2 |  |  |  |  | Top Bar | 16 | 3 | 2.775 | 3.535 | 1.5802 | 16.7585 | 33.517 | 2.775 | 2.14 | 0.15 | 8 | 0 | 0 | 19 | 0 | 0 | 0 | 0.79012 | 64.2528 | 64.2528 | 0 | 0 | 33.517 | 0 | 0 | 0
|  |  | 2 | [5 empty] | 25 | 8 | 1.9875 | 2.6675 | 3.858 | 82.3302 | 164.6605 | [12 empty] | 0 | 0 | 0 | 0 | 0 | 164.6605 | 0
1 | PB180 |  | 0.75 | 5.55 | 0.3 | 0.75 | 0.93656 | Bottom Bar | 25 | 3 | 5.55 | 6.91 | 3.858 | 79.9769 | 59.9826 | 2.775 | 2.14 | 0.1 | 8 | 28 | 0 | 0 | 0 | 0 | 0 | 0.2963 | 13.3156 | 13.3156 | 0 | 0 | 0 | 0 | 59.9826 | 0
|  |  | 1 |  |  |  |  | Top Bar | 16 | 3 | 2.775 | 3.535 | 1.5802 | 16.7585 | 16.7585 | 2.775 | 2.14 | 0.15 | 8 | 0 | 0 | 19 | 0 | 0 | 0 | 0.39506 | 16.0632 | 16.0632 | 0 | 0 | 16.7585 | 0 | 0 | 0
|  |  | 1 | [5 empty] | 25 | 8 | 1.9875 | 2.6675 | 3.858 | 82.3302 | 82.3302 | [12 empty] | 0 | 0 | 0 | 0 | 0 | 82.3302 | 0
1 | PB189 |  | 1 | 5.85 | 0.3 | 0.75 | 1.3162 | Bottom Bar | 25 | 3 | 5.85 | 7.21 | 3.858 | 83.4491 | 83.4491 | 2.925 | 2.14 | 0.125 | 10 | 0 | 23 | 0 | 0 | 0 | 0 | 0.61728 | 30.3827 | 0 | 30.3827 | 0 | 0 | 0 | 83.4491 | 0
|  |  | 1 |  |  |  |  | Top Bar | 16 | 3 | 2.925 | 3.685 | 1.5802 | 17.4696 | 17.4696 | 2.925 | 2.14 | 0.15 | 8 | 0 | 0 | 20 | 0 | 0 | 0 | 0.39506 | 16.9086 | 16.9086 | 0 | 0 | 17.4696 | 0 | 0 | 0
|  |  | 1 | [5 empty] | 25 | 4 | 2.0625 | 2.7425 | 3.858 | 42.3225 | 42.3225 | [12 empty] | 0 | 0 | 0 | 0 | 0 | 42.3225 | 0
1 | PB190 |  | 1 | 4.8 | 0.3 | 0.75 | 1.08 | Bottom Bar | 25 | 3 | 4.8 | 6.16 | 3.858 | 71.2963 | 71.2963 | 2.4 | 2.14 | 0.1 | 8 | 24 | 0 | 0 | 0 | 0 | 0 | 0.39506 | 20.2904 | 20.2904 | 0 | 0 | 0 | 0 | 71.2963 | 0
|  |  | 1 |  |  |  |  | Top Bar | 16 | 3 | 2.4 | 3.16 | 1.5802 | 14.9807 | 14.9807 | 2.4 | 2.14 | 0.15 | 8 | 0 | 0 | 16 | 0 | 0 | 0 | 0.39506 | 13.5269 | 13.5269 | 0 | 0 | 14.9807 | 0 | 0 | 0
|  |  | 1 | [5 empty] | 25 | 8 | 1.8 | 2.48 | 3.858 | 76.5432 | 76.5432 | [12 empty] | 0 | 0 | 0 | 0 | 0 | 76.5432 | 0
1 | SB191 |  | 1 | 2.3415 | 0.3 | 0.4 | 0.28098 | Bottom Bar | 25 | 3 | 2.3415 | 3.0015 | 3.858 | 34.7396 | 34.7396 | 1.1707 | 1.44 | 0.1 | 8 | 12 | 0 | 0 | 0 | 0 | 0 | 0.39506 | 6.8267 | 6.8267 | 0 | 0 | 0 | 0 | 34.7396 | 0
|  |  | 1 |  |  |  |  | Top Bar | 25 | 4 | 1.1707 | 1.9307 | 3.858 | 29.7955 | 29.7955 | 1.1707 | 1.44 | 0.15 | 8 | 0 | 0 | 8 | 0 | 0 | 0 | 0.39506 | 4.5511 | 4.5511 | 0 | 0 | 0 | 0 | 29.7955 | 0
|  |  | 1 | [5 empty] | 25 | 6 | 1.1854 | 1.5154 | 3.858 | 35.0781 | 35.0781 | [12 empty] | 0 | 0 | 0 | 0 | 0 | 35.0781 | 0
1 | PB197 |  | 1 | 5.55 | 0.3 | 0.75 | 1.2487 | Bottom Bar | 25 | 3 | 5.55 | 6.91 | 3.858 | 79.9769 | 79.9769 | 2.775 | 2.14 | 0.1 | 8 | 28 | 0 | 0 | 0 | 0 | 0 | 0.39506 | 23.6721 | 23.6721 | 0 | 0 | 0 | 0 | 79.9769 | 0
|  |  | 1 |  |  |  |  | Top Bar | 16 | 3 | 2.775 | 3.535 | 1.5802 | 16.7585 | 16.7585 | 2.775 | 2.14 | 0.15 | 8 | 0 | 0 | 19 | 0 | 0 | 0 | 0.39506 | 16.0632 | 16.0632 | 0 | 0 | 16.7585 | 0 | 0 | 0
|  |  | 1 | [5 empty] | 25 | 8 | 1.9875 | 2.6675 | 3.858 | 82.3302 | 82.3302 | [12 empty] | 0 | 0 | 0 | 0 | 0 | 82.3302 | 0
1 | PB198 |  | 1 | 4.8 | 0.3 | 0.75 | 1.08 | Bottom Bar | 25 | 3 | 4.8 | 6.16 | 3.858 | 71.2963 | 71.2963 | 2.4 | 2.14 | 0.1 | 8 | 24 | 0 | 0 | 0 | 0 | 0 | 0.39506 | 20.2904 | 20.2904 | 0 | 0 | 0 | 0 | 71.2963 | 0
|  |  | 1 |  |  |  |  | Top Bar | 16 | 3 | 2.4 | 3.16 | 1.5802 | 14.9807 | 14.9807 | 2.4 | 2.14 | 0.15 | 8 | 0 | 0 | 16 | 0 | 0 | 0 | 0.39506 | 13.5269 | 13.5269 | 0 | 0 | 14.9807 | 0 | 0 | 0
|  |  | 1 | [5 empty] | 25 | 8 | 1.8 | 2.48 | 3.858 | 76.5432 | 76.5432 | [12 empty] | 0 | 0 | 0 | 0 | 0 | 76.5432 | 0
1 | PB199 |  | 0.75 | 6.423 | 0.38 | 0.75 | 1.3729 | Bottom Bar | 25 | 5 | 6.423 | 7.783 | 3.858 | 150.135 | 112.6013 | 3.2115 | 2.3 | 0.1 | 10 | 32 | 0 | 0 | 0 | 0 | 0 | 0.46296 | 25.5556 | 0 | 25.5556 | 0 | 0 | 0 | 112.6013 | 0
|  |  | 1 |  |  |  |  | Top Bar | 20 | 4 | 3.2115 | 3.9715 | 2.4691 | 39.2247 | 39.2247 | 3.2115 | 2.3 | 0.1 | 8 | 32 | 0 | 0 | 0 | 0 | 0 | 0.39506 | 29.0765 | 29.0765 | 0 | 0 | 0 | 39.2247 | 0 | 0
|  |  | 1 | [5 empty] | 25 | 10 | 2.2058 | 2.8857 | 3.858 | 111.3329 | 111.3329 | [12 empty] | 0 | 0 | 0 | 0 | 0 | 111.3329 | 0
1 | PB201 |  | 1 | 5.85 | 0.3 | 0.75 | 1.3162 | Bottom Bar | 25 | 3 | 5.85 | 7.21 | 3.858 | 83.4491 | 83.4491 | 2.925 | 2.14 | 0.125 | 10 | 0 | 23 | 0 | 0 | 0 | 0 | 0.61728 | 30.3827 | 0 | 30.3827 | 0 | 0 | 0 | 83.4491 | 0
|  |  | 1 |  |  |  |  | Top Bar | 16 | 3 | 2.925 | 3.685 | 1.5802 | 17.4696 | 17.4696 | 2.925 | 2.14 | 0.15 | 8 | 0 | 0 | 20 | 0 | 0 | 0 | 0.39506 | 16.9086 | 16.9086 | 0 | 0 | 17.4696 | 0 | 0 | 0
|  |  | 1 | [5 empty] | 25 | 4 | 2.0625 | 2.7425 | 3.858 | 42.3225 | 42.3225 | [12 empty] | 0 | 0 | 0 | 0 | 0 | 42.3225 | 0
1 | PB202 |  | 1 | 4.8 | 0.3 | 0.75 | 1.08 | Bottom Bar | 25 | 3 | 4.8 | 6.16 | 3.858 | 71.2963 | 71.2963 | 2.4 | 2.14 | 0.1 | 8 | 24 | 0 | 0 | 0 | 0 | 0 | 0.39506 | 20.2904 | 20.2904 | 0 | 0 | 0 | 0 | 71.2963 | 0
|  |  | 1 |  |  |  |  | Top Bar | 16 | 3 | 2.4 | 3.16 | 1.5802 | 14.9807 | 14.9807 | 2.4 | 2.14 | 0.15 | 8 | 0 | 0 | 16 | 0 | 0 | 0 | 0.39506 | 13.5269 | 13.5269 | 0 | 0 | 14.9807 | 0 | 0 | 0
|  |  | 1 | [5 empty] | 25 | 8 | 1.8 | 2.48 | 3.858 | 76.5432 | 76.5432 | [12 empty] | 0 | 0 | 0 | 0 | 0 | 76.5432 | 0
1 | PB203 |  | 0.75 | 6.533 | 0.38 | 0.75 | 1.3964 | Bottom Bar | 25 | 4 | 6.533 | 7.893 | 3.858 | 121.8056 | 91.3542 | 3.2665 | 2.3 | 0.1 | 10 | 33 | 0 | 0 | 0 | 0 | 0 | 0.46296 | 26.3542 | 0 | 26.3542 | 0 | 0 | 0 | 91.3542 | 0
|  |  | 1 |  |  |  |  | Top Bar | 16 | 4 | 3.2665 | 4.0265 | 1.5802 | 25.4515 | 25.4515 | 3.2665 | 2.3 | 0.1 | 8 | 33 | 0 | 0 | 0 | 0 | 0 | 0.39506 | 29.9852 | 29.9852 | 0 | 0 | 25.4515 | 0 | 0 | 0
|  |  | 1 | [5 empty] | 25 | 8 | 2.2332 | 2.9132 | 3.858 | 89.9151 | 89.9151 | [12 empty] | 0 | 0 | 0 | 0 | 0 | 89.9151 | 0
1 | PB210 |  | 1 | 5.5 | 0.3 | 0.75 | 1.2375 | Bottom Bar | 20 | 3 | 5.5 | 6.86 | 2.4691 | 50.8148 | 50.8148 | 2.75 | 3.73 | 0.1 | 8 | 28 | 0 | 0 | 0 | 0 | 0 | 0.39506 | 41.2602 | 41.2602 | 0 | 0 | 0 | 50.8148 | 0 | 0
|  |  | 1 |  |  |  |  | Top Bar | 12 | 3 | 2.75 | 3.51 | 0.88889 | 9.36 | 9.36 | 2.75 | 3.73 | 0.15 | 8 | 0 | 0 | 18 | 0 | 0 | 0 | 0.39506 | 26.5244 | 26.5244 | 0 | 9.36 | 0 | 0 | 0 | 0
|  |  | 1 | [5 empty] | 20 | 8 | 1.975 | 2.655 | 2.4691 | 52.4444 | 52.4444 | [12 empty] | 0 | 0 | 0 | 0 | 52.4444 | 0 | 0
1 | PB211 |  | 1 | 5 | 0.3 | 0.75 | 1.125 | Bottom Bar | 20 | 3 | 5 | 6.36 | 2.4691 | 47.1111 | 47.1111 | 2.5 | 3.73 | 0.1 | 8 | 25 | 0 | 0 | 0 | 0 | 0 | 0.39506 | 36.8395 | 36.8395 | 0 | 0 | 0 | 47.1111 | 0 | 0
|  |  | 1 |  |  |  |  | Top Bar | 12 | 3 | 2.5 | 3.26 | 0.88889 | 8.6933 | 8.6933 | 2.5 | 3.73 | 0.15 | 8 | 0 | 0 | 17 | 0 | 0 | 0 | 0.39506 | 25.0509 | 25.0509 | 0 | 8.6933 | 0 | 0 | 0 | 0
|  |  | 1 | [5 empty] | 20 | 8 | 1.85 | 2.53 | 2.4691 | 49.9753 | 49.9753 | [12 empty] | 0 | 0 | 0 | 0 | 49.9753 | 0 | 0
1 | PB212 |  | 0.75 | 7.48 | 0.3 | 0.75 | 1.2622 | Bottom Bar | 20 | 3 | 7.48 | 8.84 | 2.4691 | 65.4815 | 49.1111 | 3.74 | 3.73 | 0.1 | 8 | 37 | 0 | 0 | 0 | 0 | 0 | 0.2963 | 30.6689 | 30.6689 | 0 | 0 | 0 | 49.1111 | 0 | 0
|  |  | 1 |  |  |  |  | Top Bar | 12 | 3 | 3.74 | 4.5 | 0.88889 | 12 | 12 | 3.74 | 3.73 | 0.15 | 8 | 0 | 0 | 25 | 0 | 0 | 0 | 0.39506 | 36.8395 | 36.8395 | 0 | 12 | 0 | 0 | 0 | 0
|  |  | 1 | [5 empty] | 20 | 8 | 2.47 | 3.15 | 2.4691 | 62.2222 | 62.2222 | [12 empty] | 0 | 0 | 0 | 0 | 62.2222 | 0 | 0
1 | PB79 |  | 0.75 | 2.36 | 0.3 | 0.45 | 0.23895 | Bottom Bar | 20 | 3 | 2.36 | 3.12 | 2.4691 | 23.1111 | 17.3333 | 1.18 | 2.53 | 0.1 | 8 | 12 | 0 | 0 | 0 | 0 | 0 | 0.2963 | 6.7467 | 6.7467 | 0 | 0 | 0 | 17.3333 | 0 | 0
|  |  | 1 |  |  |  |  | Top Bar | 12 | 3 | 1.18 | 1.94 | 0.88889 | 5.1733 | 5.1733 | 1.18 | 2.53 | 0.15 | 8 | 0 | 0 | 8 | 0 | 0 | 0 | 0.39506 | 7.996 | 7.996 | 0 | 5.1733 | 0 | 0 | 0 | 0
|  |  | 1 | [5 empty] | 20 | 8 | 1.19 | 1.57 | 2.4691 | 31.0123 | 31.0123 | [12 empty] | 0 | 0 | 0 | 0 | 31.0123 | 0 | 0
1 | PB80 |  | 0.75 | 2.36 | 0.3 | 0.45 | 0.23895 | Bottom Bar | 20 | 3 | 2.36 | 3.12 | 2.4691 | 23.1111 | 17.3333 | 1.18 | 2.53 | 0.1 | 8 | 12 | 0 | 0 | 0 | 0 | 0 | 0.2963 | 6.7467 | 6.7467 | 0 | 0 | 0 | 17.3333 | 0 | 0
|  |  | 1 |  |  |  |  | Top Bar | 12 | 3 | 1.18 | 1.94 | 0.88889 | 5.1733 | 5.1733 | 1.18 | 2.53 | 0.15 | 8 | 0 | 0 | 8 | 0 | 0 | 0 | 0.39506 | 7.996 | 7.996 | 0 | 5.1733 | 0 | 0 | 0 | 0
|  |  | 1 | [5 empty] | 20 | 8 | 1.19 | 1.57 | 2.4691 | 31.0123 | 31.0123 | [12 empty] | 0 | 0 | 0 | 0 | 31.0123 | 0 | 0
1 | SB46 |  | 0.75 | 5.76 | 0.4 | 0.6 | 1.0368 | Bottom Bar | 20 | 3 | 5.76 | 6.82 | 2.4691 | 50.5185 | 37.8889 | 2.88 | 3.33 | 0.1 | 8 | 29 | 0 | 0 | 0 | 0 | 0 | 0.2963 | 21.46 | 21.46 | 0 | 0 | 0 | 37.8889 | 0 | 0
|  |  | 1 |  |  |  |  | Top Bar | 12 | 3 | 2.88 | 3.64 | 0.88889 | 9.7067 | 9.7067 | 2.88 | 3.33 | 0.15 | 8 | 0 | 0 | 19 | 0 | 0 | 0 | 0.39506 | 24.9956 | 24.9956 | 0 | 9.7067 | 0 | 0 | 0 | 0
|  |  | 1 | [5 empty] | 20 | 8 | 2.04 | 2.57 | 2.4691 | 50.7654 | 50.7654 | [12 empty] | 0 | 0 | 0 | 0 | 50.7654 | 0 | 0
43.8287
39
[7 empty] | 49.92 | [7 empty] | 6233.1991 | [11 empty] | 1774.2692 | 1264.3101 | 509.9591 | 50.1067 | 1083.6737 | 536.2494 | 4474.0104 | 0
[7 empty] | 93.7487 | [20 empty] | 1.2643 | 0.50996 | 0.050107 | 1.0837 | 0.53625 | 4.474 | 0 | 7.9183
Project Name : Wood-Ph II (Wing-A)
Floor : 1st Podium Floor Slab
Dwg. No.: 7A, Rev.-R3,Job no.-215
Concrete Grade : M25
Concrete Grade : |  | M25
Wing-'C'
Type of Slab | No of Slab | Location | L | B | D | Total | Shuttering | Main Bar (A) | [7 empty] | Main Bar (B) | [7 empty] | Dist Bar Straight | [7 empty] | Dist Bar Bent up | [7 empty] | Chairs | [8 empty] | Chairs
|  |  | m | m | m | Cum | Sqm | Dia | Spacing | Nos | Bent up | Adj. Beam | Cover | 0.3L | Cutting Length | Dia | Spacing | Nos | Bent up | Adj. Beam | Cover | 0.3L | Cutting Length | Dia | Spac | Nos | Bent up | Adj. Beam | Cover | 0.3L | Cutting Length | Dia | Spac | Nos | Bent up | Adj. Beam | Cover | 0.3L | Cutting Length | Dia | Nos | Length | 8mm | 10mm | 12mm | 8mm | 10mm | 12mm | 8mm | Slab Details
Ramp
RS1 | 1 | RB-30-PB313 | 2.675 | 5.914 | 0.2 | 3.164 | 15.8199 | #REF! | #REF! | #REF! | #REF! | 0.9 | -0.04 | 0 | #REF! | #REF! | #REF! | #REF! | #REF! | 0.9 | -0.04 | 0 | #REF! | #REF! | #REF! | #REF! | #REF! | 0.68 | -0.04 | 3.057 | #REF! | #REF! | #REF! | #REF! | #REF! | 0.68 | -0.04 | 0 | #REF! | 0 | 12 | 1.5 | #REF! | #REF! | #REF! | #REF! | #REF! | #REF! | 18 | TYPE | DEPTH | MAIN BAR |  | DISTRIBUTION BARS
RS1 | 1 | RB37-PC167 | 5.919 | 2.6 | 0.2 | 3.0779 | 15.3894 | #REF! | #REF! | #REF! | #REF! | 0.9 | -0.04 | 2.8773 | #REF! | #REF! | #REF! | #REF! | #REF! | 0.9 | -0.04 | 0 | #REF! | #REF! | #REF! | #REF! | #REF! | 0.68 | -0.04 | 0 | #REF! | #REF! | #REF! | #REF! | #REF! | 0.68 | -0.04 | 0 | #REF! | 0 | 12 | 1.5 | #REF! | #REF! | #REF! | #REF! | #REF! | #REF! | 18
RS1 | 1 | RB38-45 | 5.36 | 2.87 | 0.2 | 3.0766 | 15.3832 | #REF! | #REF! | #REF! | #REF! | 0.9 | -0.04 | 0 | #REF! | #REF! | #REF! | #REF! | #REF! | 0.9 | -0.04 | 1.311 | #REF! | #REF! | #REF! | #REF! | #REF! | 0.53 | -0.04 | 0.8454 | #REF! | #REF! | #REF! | #REF! | #REF! | 0.53 | -0.04 | 0 | #REF! | 0 | 12 | 1.5 | #REF! | #REF! | #REF! | #REF! | #REF! | #REF! | 18 | TYPE | DEPTH | M DIA | M SPACING | D DIA | D SPACING | bent up bars main | bent up bars Dist | Remark
RS1 | 1 | RB45-51 | 5.364 | 2.818 | 0.2 | 3.0232 | 15.1158 | #REF! | #REF! | #REF! | #REF! | 0.9 | -0.04 | 0 | #REF! | #REF! | #REF! | #REF! | #REF! | 0.9 | -0.04 | 1.311 | #REF! | #REF! | #REF! | #REF! | #REF! | 0.6 | -0.04 | 0.873 | #REF! | #REF! | #REF! | #REF! | #REF! | 0.6 | -0.04 | 0.861 | #REF! | 0 | 12 | 1.5 | #REF! | #REF! | #REF! | #REF! | #REF! | #REF! | 18 | RS1 | 0.2 | 12 | 0.1 | 8 | 0.12 | 0.084 | 0.084 | 1 | Sum of DEPTH |  | Sum of M DIA |  | Sum of M SPACING |  | Sum of bent up bars main |  | Sum of D DIA |  | Sum of bent up bars Dist |  | Sum of D SPACING |  | Sum of Remark
RS1 | 1 | RB39-46 | 4.3677 | 2.88 | 0.2 | 2.5158 | 12.579 | #REF! | #REF! | #REF! | #REF! | 0.97 | -0.04 | 1.611 | #REF! | #REF! | #REF! | #REF! | #REF! | 0.97 | -0.04 | 1.233 | #REF! | #REF! | #REF! | #REF! | #REF! | 0.6 | -0.04 | 0.834 | #REF! | #REF! | #REF! | #REF! | #REF! | 0.6 | -0.04 | 0 | #REF! | 0 | 10 | 1.5 | #REF! | #REF! | #REF! | #REF! | #REF! | #REF! | 15 | RS2 | 0.225 | 12 | 0.09 | 10 | 0.15 | 0.0945 | 0.0945 | 1 | TYPE | Total | TYPE | Total | TYPE | Total | TYPE | Total | TYPE | Total | TYPE | Total | TYPE | Total | TYPE | Total
RS1 | 1 | RB46-52 | 4.3677 | 2.78 | 0.2 | 2.4284 | 12.1422 | #REF! | #REF! | #REF! | #REF! | 0.97 | -0.04 | 1.611 | #REF! | #REF! | #REF! | #REF! | #REF! | 0.97 | -0.04 | 1.233 | #REF! | #REF! | #REF! | #REF! | #REF! | 0.6 | -0.04 | 0.861 | #REF! | #REF! | #REF! | #REF! | #REF! | 0.6 | -0.04 | 0.882 | #REF! | 0 | 10 | 1.5 | #REF! | #REF! | #REF! | #REF! | #REF! | #REF! | 15 | RS3 | 0.2 | 12 | 0.1 | 10 | 0.2 | 0.084 | 0.084 | 1 | S1 | 0.165 | S1 | 10 | S1 | 0.1 | S2 | 0.0735 | S1 | 10 | S1 | 0.0693 | S1 | 0.1 | S1 | 1
RS2 | 1 | RB40-54 | 4.11 | 5.92 | 0.225 | 5.4745 | 24.3312 | #REF! | #REF! | #REF! | #REF! | 1.12 | -0.04 | 1.311 | #REF! | #REF! | #REF! | #REF! | #REF! | 1.12 | -0.04 | 1.221 | #REF! | #REF! | #REF! | #REF! | #REF! | 0.46 | -0.04 | 0.279 | #REF! | #REF! | #REF! | #REF! | #REF! | 0.46 | -0.04 | 0 | #REF! | 0 | 14 | 1.5 | #REF! | #REF! | #REF! | #REF! | #REF! | #REF! | 21 | RS4 | 0.175 | 12 | 0.1 | 8 | 0.16 | 0.0735 | 0.0735 | 1 | S2 | 0.175 | S2 | 10 | S2 | 0.09 | S3 | 0.0735 | S10 | 8 | S10 | 0.0546 | S2 | 0.1 | S10 | 1
RS2 | 1 | RB41-55 | 4.07 | 5.96 | 0.225 | 5.4579 | 24.2572 | #REF! | #REF! | #REF! | #REF! | 1.05 | -0.04 | 1.233 | #REF! | #REF! | #REF! | #REF! | #REF! | 1.05 | -0.04 | 1.542 | #REF! | #REF! | #REF! | #REF! | #REF! | 0.53 | -0.04 | 0.882 | #REF! | #REF! | #REF! | #REF! | #REF! | 0.53 | -0.04 | 0 | #REF! | 0 | 14 | 1.5 | #REF! | #REF! | #REF! | #REF! | #REF! | #REF! | 21 | S1 | 0.165 | 10 | 0.1 | 10 | 0.1 | 0.0693 | 0.0693 | 1 | S3 | 0.175 | S3 | 10 | S3 | 0.09 | S4 | 0.0735 | S11 | 8 | S12 | 0.0525 | S3 | 0.1 | S11 | 1
RS1 | 1 | RB42-47 | 5.14 | 2.88 | 0.2 | 2.9606 | 14.8032 | #REF! | #REF! | #REF! | #REF! | 0.9 | -0.04 | 1.221 | #REF! | #REF! | #REF! | #REF! | #REF! | 0.9 | -0.04 | 1.362 | #REF! | #REF! | #REF! | #REF! | #REF! | 0.53 | -0.04 | 0.834 | #REF! | #REF! | #REF! | #REF! | #REF! | 0.53 | -0.04 | 0 | #REF! | 0 | 10 | 1.5 | #REF! | #REF! | #REF! | #REF! | #REF! | #REF! | 15 | S2 | 0.175 | 10 | 0.09 | 10 | 0.1 | 0.0735 | 0.0735 | 1 | S4 | 0.175 | S4 | 10 | S4 | 0.09 | S5 | 0.0546 | S12 | 8 | S14 | 0.0693 | S4 | 0.1 | S12 | 1
RS1 | 1 | RB47-57 | 5.14 | 2.78 | 0.2 | 2.8578 | 14.2892 | #REF! | #REF! | #REF! | #REF! | 0.9 | -0.04 | 1.221 | #REF! | #REF! | #REF! | #REF! | #REF! | 0.9 | -0.04 | 1.362 | #REF! | #REF! | #REF! | #REF! | #REF! | 0.6 | -0.04 | 1.692 | #REF! | #REF! | #REF! | #REF! | #REF! | 0.6 | -0.04 | 0.864 | #REF! | 0 | 10 | 1.5 | #REF! | #REF! | #REF! | #REF! | #REF! | #REF! | 15 | S3 | 0.175 | 10 | 0.09 | 10 | 0.1 | 0.0735 | 0.0735 | 1 | S5 | 0.13 | S5 | 8 | S5 | 0.085 | S6 | 0.0546 | S13 | 10 | S15 |  | S5 | 0.12 | S13 | 1
RS1 | 2 | RB43-48,44-49 | 4.54 | 2.88 | 0.2 | 5.2301 | 26.1504 | #REF! | #REF! | #REF! | #REF! | 1.05 | -0.04 | 1.542 | #REF! | #REF! | #REF! | #REF! | #REF! | 1.05 | -0.04 | 1.362 | #REF! | #REF! | #REF! | #REF! | #REF! | 0.53 | -0.04 | 0.834 | #REF! | #REF! | #REF! | #REF! | #REF! | 0.53 | -0.04 | 0 | #REF! | 0 | 10 | 1.5 | #REF! | #REF! | #REF! | #REF! | #REF! | #REF! | 30 | S4 | 0.175 | 10 | 0.09 | 10 | 0.1 | 0.0735 | 0.0735 | 1 | S6 | 0.13 | S6 | 8 | S6 | 0.1 | S1 | 0.0693 | S14 | 8 | S18 | 0.0693 | S6 | 0.12 | S14 | 1
RS1 | 2 | RB48-58,49-59 | 4.54 | 2.78 | 0.2 | 5.0485 | 25.2424 | #REF! | #REF! | #REF! | #REF! | 1.05 | -0.04 | 1.542 | #REF! | #REF! | #REF! | #REF! | #REF! | 1.05 | -0.04 | 1.362 | #REF! | #REF! | #REF! | #REF! | #REF! | 0.6 | -0.04 | 0.864 | #REF! | #REF! | #REF! | #REF! | #REF! | 0.6 | -0.04 | 1.686 | #REF! | 0 | 10 | 1.5 | #REF! | #REF! | #REF! | #REF! | #REF! | #REF! | 30 | S5 | 0.13 | 8 | 0.085 | 8 | 0.12 | 0.0546 | 0.0546 | 1 | (blank) |  | (blank) |  | (blank) |  | S7 | 0.0525 | S2 | 10 | S19 | 0.0672 | (blank) |  | S15 | 1
RS1 | 1 | PB319-RB50 | 4.19 | 2.73 | 0.2 | 2.2877 | 11.4387 | #REF! | #REF! | #REF! | #REF! | 1.33 | -0.04 | 1.362 | #REF! | #REF! | #REF! | #REF! | #REF! | 1.33 | -0.04 | 0.927 | #REF! | #REF! | #REF! | #REF! | #REF! | 0.68 | -0.04 |  | #REF! | #REF! | #REF! | #REF! | #REF! | 0.68 | -0.04 | 0 | #REF! | 0 | 10 | 1.5 | #REF! | #REF! | #REF! | #REF! | #REF! | #REF! | 15 | S6 | 0.13 | 8 | 0.1 | 8 | 0.12 | 0.0546 | 0.0546 | 1 | S7 | 0.125 | S7 | 8 | S7 | 0.115 | S8 | 0.0588 | S3 | 10 | S2 | 0.0735 | S7 | 0.15 | S16 | 1
RS1 | 1 | RB50-PB318 | 4.195 | 2.6337 | 0.2 | 2.2097 | 11.0484 | #REF! | #REF! | #REF! | #REF! | 1.33 | -0.04 | 1.362 | #REF! | #REF! | #REF! | #REF! | #REF! | 1.33 | -0.04 | 0.927 | #REF! | #REF! | #REF! | #REF! | #REF! | 0.9 | -0.04 | 0.819 | #REF! | #REF! | #REF! | #REF! | #REF! | 0.9 | -0.04 | 0.825 | #REF! | 0 | 10 | 1.5 | #REF! | #REF! | #REF! | #REF! | #REF! | #REF! | 15 | S7 | 0.125 | 8 | 0.115 | 8 | 0.15 | 0.0525 | 0.0525 | 1 | S8 | 0.14 | S8 | 10 | S8 | 0.1 | S9 | 0.0588 | S4 | 10 | S3 | 0.0735 | S8 | 0.15 | S2 | 1
RS1 | 1 | PB320-PB319 | 3.09 | 5.66 | 0.2 | 3.4979 | 17.4894 | #REF! | #REF! | #REF! | #REF! | 1.28 | -0.04 | 1.2585 | #REF! | #REF! | #REF! | #REF! | #REF! | 1.28 | -0.04 | 1.2888 | #REF! | #REF! | #REF! | #REF! | #REF! | 0.98 | -0.04 | 1.641 | #REF! | #REF! | #REF! | #REF! | #REF! | 0.98 | -0.04 | 0 | #REF! | 0 | 12 | 1.5 | #REF! | #REF! | #REF! | #REF! | #REF! | #REF! | 18 | S8 | 0.14 | 10 | 0.1 | 8 | 0.15 | 0.0588 | 0.0588 | 1 | S9 | 0.14 | S9 | 10 | S9 | 0.1 | S10 | 0.0546 | S5 | 8 | S4 | 0.0735 | S9 | 0.12 | S3 | 1
RS3 | 1 | PC154-PC143 | 2.015 | 2.75 | 0.2 | 1.1082 | 5.5412 | #REF! | #REF! | #REF! | #REF! | 0.6 | -0.04 | 0.78 | #REF! | #REF! | #REF! | #REF! | #REF! | 0.6 | -0.04 | 0.927 | #REF! | #REF! | #REF! | #REF! | #REF! | 0.83 | -0.04 | 1.641 | #REF! | #REF! | #REF! | #REF! | #REF! | 0.83 | -0.04 | 0 | #REF! | 0 | 6 | 1.5 | #REF! | #REF! | #REF! | #REF! | #REF! | #REF! | 9 | S9 | 0.14 | 10 | 0.1 | 10 | 0.12 | 0.0588 | 0.0588 | 1 | S10 | 0.13 | S10 | 8 | S10 | 0.1 | S11 | 0.0483 | S6 | 8 | S5 | 0.0546 | S10 | 0.18 | S4 | 1
RS1 | 1 | PB318-PB322 | 4.345 | 2.75 | 0.2 | 2.3897 | 11.9487 | #REF! | #REF! | #REF! | #REF! | 1.04 | -0.04 | 0.636 | #REF! | #REF! | #REF! | #REF! | #REF! | 1.04 | -0.04 | 0.927 | #REF! | #REF! | #REF! | #REF! | #REF! | 0.9 | -0.04 | 0.726 | #REF! | #REF! | #REF! | #REF! | #REF! | 0.9 | -0.04 | 0.79011 | #REF! | 0 | 10 | 1.5 | #REF! | #REF! | #REF! | #REF! | #REF! | #REF! | 15 | S10 | 0.13 | 8 | 0.1 | 8 | 0.18 | 0.0546 | 0.0546 | 1 | S11 | 0.115 | S11 | 8 | S11 | 0.125 | S12 | 0.0525 | S7 | 8 | S6 | 0.0546 | S11 | 0.175 | S5 | 1
RS1 | 1 | PB322-PB326 | 4.3447 | 2.42 | 0.2 | 2.1028 | 10.5142 | #REF! | #REF! | #REF! | #REF! | 1.04 | -0.04 | 0.636 | #REF! | #REF! | #REF! | #REF! | #REF! | 1.04 | -0.04 | 0.927 | #REF! | #REF! | #REF! | #REF! | #REF! | 0.75 | -0.04 | 1.26 | #REF! | #REF! | #REF! | #REF! | #REF! | 0.75 | -0.04 | 0.825 | #REF! | 0 | 10 | 1.5 | #REF! | #REF! | #REF! | #REF! | #REF! | #REF! | 15 | S11 | 0.115 | 8 | 0.125 | 8 | 0.175 | 0.0483 |  | 1 | S12 | 0.125 | S12 | 8 | S12 | 0.1 | S13 | 0.063 | S8 | 8 | S7 | 0.0525 | S12 | 0.1 | S6 | 1
RS1 | 1 | PB318-PB326 | 3.09 | 5.47 | 0.2 | 3.3805 | 16.9023 | #REF! | #REF! | #REF! | #REF! | 1.29 | -0.04 | 1.302 | #REF! | #REF! | #REF! | #REF! | #REF! | 1.29 | -0.04 | 1.224 | #REF! | #REF! | #REF! | #REF! | #REF! | 1.05 | -0.04 | 0.513 | #REF! | #REF! | #REF! | #REF! | #REF! | 1.05 | -0.04 | 1.698 | #REF! | 0 | 12 | 1.5 | #REF! | #REF! | #REF! | #REF! | #REF! | #REF! | 18 | S12 | 0.125 | 8 | 0.1 | 8 | 0.1 | 0.0525 | 0.0525 | 1 | S13 | 0.15 | S13 | 10 | S13 | 0.085 | S14 | 0.0693 | S9 | 10 | S8 | 0.0588 | S13 | 0.125 | S7 | 1
RS2 | 1 | PC142-143 | 3.55 | 5.47 | 0.225 | 4.3692 | 19.4185 | #REF! | #REF! | #REF! | #REF! | 0.93 | -0.04 | 0.927 | #REF! | #REF! | #REF! | #REF! | #REF! | 0.93 | -0.04 | 0 | #REF! | #REF! | #REF! | #REF! | #REF! | 1.1 | -0.04 | 0.513 | #REF! | #REF! | #REF! | #REF! | #REF! | 1.1 | -0.04 | 1.056 | #REF! | 0 | 12 | 1.5 | #REF! | #REF! | #REF! | #REF! | #REF! | #REF! | 18 | S13 | 0.15 | 10 | 0.085 | 10 | 0.125 | 0.063 | 0.063 | 1 | S14 | 0.165 | S14 | 10 | S14 | 0.115 | S15 | 0.063 | (blank) |  | S9 | 0.0588 | S14 | 0.115 | S8 | 1
RS1 | 1 | PB326-327 | 6.268 | 1.71 | 0.2 | 2.1437 | 10.7183 | #REF! | #REF! | #REF! | #REF! | 1.05 | -0.04 | 1.302 | #REF! | #REF! | #REF! | #REF! | #REF! | 1.05 | -0.04 | 0 | #REF! | #REF! | #REF! | #REF! | #REF! | 0.8 | -0.04 | 1.149 | #REF! | #REF! | #REF! | #REF! | #REF! | 0.8 | -0.04 | 1.641 | #REF! | 0 | 10 | 1.5 | #REF! | #REF! | #REF! | #REF! | #REF! | #REF! | 15 | S14 | 0.165 | 10 | 0.115 | 8 | 0.115 | 0.0693 | 0.0693 | 1 | S15 | 0.15 | S15 | 12 | S15 | 0.1 | S16 | 0.063 | S15 | 8 | S11 |  | S15 | 0.15 | S9 | 1
RS2 | 1 | PB327-RB22 | 5.93 | 3.83 | 0.225 | 5.1102 | 22.7119 | #REF! | #REF! | #REF! | #REF! | 0.68 | -0.04 | 1.3041 | #REF! | #REF! | #REF! | #REF! | #REF! | 0.68 | -0.04 | 0 | #REF! | #REF! | #REF! | #REF! | #REF! | 0.6 | -0.04 | 0.87 | #REF! | #REF! | #REF! | #REF! | #REF! | 0.6 | -0.04 | 0.513 | #REF! | 0 | 14 | 1.5 | #REF! | #REF! | #REF! | #REF! | #REF! | #REF! | 21 | S15 | 0.15 | 12 | 0.1 | 8 | 0.15 | 0.063 |  | 1 | S16 | 0.15 | S16 | 10 | S16 | 0.1 | S17 | 0.063 | S16 | 8 | S13 | 0.063 | S16 | 0.12 | (blank)
RS1 | 1 | RB69-21 | 6 | 2.898 | 0.2 | 3.4776 | 17.388 | #REF! | #REF! | #REF! | #REF! | 0.61 | -0.04 | 1.296 | #REF! | #REF! | #REF! | #REF! | #REF! | 0.61 | -0.04 | 0 | #REF! | #REF! | #REF! | #REF! | #REF! | 0.6 | -0.04 | 0.96 | #REF! | #REF! | #REF! | #REF! | #REF! | 0.6 | -0.04 | 1.149 | #REF! | 0 | 12 | 1.5 | #REF! | #REF! | #REF! | #REF! | #REF! | #REF! | 18 | S16 | 0.15 | 10 | 0.1 | 8 | 0.12 | 0.063 | 0.063 | 1 | S17 | 0.15 | S17 | 10 | S17 | 0.09 | S18 | 0.0693 | S17 | 8 | S16 | 0.063 | S17 | 0.1 | S17 | 1
RS1 | 2 | RB69-22& PC150-137 | 6 | 3.2 | 0.2 | 7.68 | 38.4 | #REF! | #REF! | #REF! | #REF! | 0.53 | -0.04 | 1.098 | #REF! | #REF! | #REF! | #REF! | #REF! | 0.53 | -0.04 | 0 | #REF! | #REF! | #REF! | #REF! | #REF! | 0.6 | -0.04 | 0.96 | #REF! | #REF! | #REF! | #REF! | #REF! | 0.6 | -0.04 | 0.867 | #REF! | 0 | 12 | 1.5 | #REF! | #REF! | #REF! | #REF! | #REF! | #REF! | 36 | S17 | 0.15 | 10 | 0.09 | 8 | 0.1 | 0.063 | 0.063 | 1 | S18 | 0.165 | S18 | 10 | S18 | 0.095 | (blank) |  | RS1 | 8 | (blank) |  | S18 | 0.1 | RS1 | 1
RS2 | 1 | RB70-22 | 6 | 4.31 | 0.225 | 5.8185 | 25.86 | #REF! | #REF! | #REF! | #REF! | 0.53 | -0.04 | 1.053 | #REF! | #REF! | #REF! | #REF! | #REF! | 0.53 | -0.04 | 0 | #REF! | #REF! | #REF! | #REF! | #REF! | 0.6 | -0.04 | 1.077 | #REF! | #REF! | #REF! | #REF! | #REF! | 0.6 | -0.04 | 0.96 | #REF! | 0 | 14 | 1.5 | #REF! | #REF! | #REF! | #REF! | #REF! | #REF! | 21 | S18 | 0.165 | 10 | 0.095 | 8 | 0.1 | 0.0693 | 0.0693 | 1 | S19 | 0.16 | S19 | 10 | S19 | 0.1 | S19 | 0.0672 | RS2 | 10 | S17 | 0.063 | S19 | 0.1 | RS2 | 1
RS3 | 1 | RB70-23 | 6 | 3.585 | 0.2 | 4.302 | 21.51 | #REF! | #REF! | #REF! | #REF! | 0.53 | -0.04 | 1.56 | #REF! | #REF! | #REF! | #REF! | #REF! | 0.53 | -0.04 | 0 | #REF! | #REF! | #REF! | #REF! | #REF! | 0.6 | -0.04 | 0.921 | #REF! | #REF! | #REF! | #REF! | #REF! | 0.6 | -0.04 | 1.2921 | #REF! | 0 | 12 | 1.5 | #REF! | #REF! | #REF! | #REF! | #REF! | #REF! | 18 | S19 | 0.16 | 10 | 0.1 | 10 | 0.1 | 0.0672 | 0.0672 | 1 | RS1 | 0.2 | RS1 | 12 | RS1 | 0.1 | RS1 | 0.084 | RS3 | 10 | RS1 | 0.084 | RS1 | 0.12 | RS3 | 1
RS1 | 1 | RB69-21 | 6 | 3.0719 | 0.2 | 3.6863 | 18.4314 | #REF! | #REF! | #REF! | #REF! | 0.53 | -0.04 | 1.266 | #REF! | #REF! | #REF! | #REF! | #REF! | 0.53 | -0.04 | 0 | #REF! | #REF! | #REF! | #REF! | #REF! | 0.6 | -0.04 | 0.7227 | #REF! | #REF! | #REF! | #REF! | #REF! | 0.6 | -0.04 | 1.0755 | #REF! | 0 | 12 | 1.5 | #REF! | #REF! | #REF! | #REF! | #REF! | #REF! | 18 | S20 | 0.175 | 10 | 0.75 | 10 | 0.085 | 0.0735 | 0.0735 | 1 | RS2 | 0.225 | RS2 | 12 | RS2 | 0.09 | RS2 | 0.0945 | RS4 | 8 | RS2 | 0.0945 | RS2 | 0.15 | RS4 | 1
RS4 | 1 | PC146-145 | 6 | 2.409 | 0.175 | 2.5294 | 14.454 | #REF! | #REF! | #REF! | #REF! | 0.53 | -0.04 | 1.458 | #REF! | #REF! | #REF! | #REF! | #REF! | 0.53 | -0.04 | 0 | #REF! | #REF! | #REF! | #REF! | #REF! | 0.6 | -0.04 | 0.7251 | #REF! | #REF! | #REF! | #REF! | #REF! | 0.6 | -0.04 | 0.921 | #REF! | 0 | 12 | 1.5 | #REF! | #REF! | #REF! | #REF! | #REF! | #REF! | 18 | S21 | 0.12 | 10 | 0.125 | 8 | 0.2 | 0.0504 |  | 1 | RS3 | 0.2 | RS3 | 12 | RS3 | 0.1 | RS3 | 0.084 | S18 | 8 | RS3 | 0.084 | RS3 | 0.2 | S18 | 1
RS4 | 1 | PC145-144 | 6 | 2.417 | 0.175 | 2.5378 | 14.502 | #REF! | #REF! | #REF! | #REF! | 0.53 | -0.04 | 1.1898 | #REF! | #REF! | #REF! | #REF! | #REF! | 0.53 | -0.04 | 0 | #REF! | #REF! | #REF! | #REF! | #REF! | 0.6 | -0.04 | 0.8577 | #REF! | #REF! | #REF! | #REF! | #REF! | 0.6 | -0.04 | 0.72288 | #REF! | 0 | 12 | 1.5 | #REF! | #REF! | #REF! | #REF! | #REF! | #REF! | 18 | [9 empty] | RS4 | 0.175 | RS4 | 12 | RS4 | 0.1 | RS4 | 0.0735 | S19 | 10 | RS4 | 0.0735 | RS4 | 0.16 | S19 | 1
RS4 | 1 | RB69-PC385 | 6 | 2.8586 | 0.175 | 3.0015 | 17.1516 | #REF! | #REF! | #REF! | #REF! | 0.53 | -0.04 | 0.9831 | #REF! | #REF! | #REF! | #REF! | #REF! | 0.53 | -0.04 | 0 | #REF! | #REF! | #REF! | #REF! | #REF! | 0.6 | -0.04 | 0.7251 | #REF! | #REF! | #REF! | #REF! | #REF! | 0.6 | -0.04 | 0.70728 | #REF! | 0 | 12 | 1.5 | #REF! | #REF! | #REF! | #REF! | #REF! | #REF! | 18 | [9 empty] | S20 | 0.175 | S20 | 10 | S20 | 0.75 | S20 | 0.0735 | S20 | 10 | S20 | 0.0735 | S20 | 0.085 | S20 | 1
RS4 | 2 | PC385-346 | 6.3078 | 2.3576 | 0.175 | 5.2049 | 29.7425 | #REF! | #REF! | #REF! | #REF! | 0.53 | -0.04 | 0.71361 | #REF! | #REF! | #REF! | #REF! | #REF! | 0.53 | -0.04 | 0 | #REF! | #REF! | #REF! | #REF! | #REF! | 0.6 | -0.04 | 0.85758 | #REF! | #REF! | #REF! | #REF! | #REF! | 0.6 | -0.04 | 0.351 | #REF! | 0 | 12 | 1.5 | #REF! | #REF! | #REF! | #REF! | #REF! | #REF! | 36 | [9 empty] | S21 | 0.12 | S21 | 10 | S21 | 0.125 | S21 | 0.0504 | S21 | 8 | S21 |  | S21 | 0.2 | S21 | 1
Podium floor | [39 empty] | 0 | [7 empty] | 0 | 0 | [9 empty] | Grand Total | 3.91 | Grand Total | 248 | Grand Total | 3.145 | Grand Total | 1.6422 | Grand Total | 220 | Grand Total | 1.4805 | Grand Total | 3.24 | Grand Total | 25
S10 | 1 | PC166-178 | 2.675 | 10.1906 | 0.13 | 3.5438 | 27.2599 | #REF! | #REF! | #REF! | #REF! | 0.9 | -0.04 | 0 | #REF! | #REF! | #REF! | #REF! | #REF! | 0.9 | -0.04 | 0.78 | #REF! | #REF! | #REF! | #REF! | #REF! | 0.75 | -0.04 | 1.7757 | #REF! | #REF! | #REF! | #REF! | #REF! | 0.75 | -0.04 | 0.603 | #REF! | 0 | 18 | 1.5 | #REF! | #REF! | #REF! | #REF! | #REF! | #REF! | 27
S10 | 1 | PC167-180 | 2.6 | 9.59 | 0.13 | 3.2414 | 24.934 | #REF! | #REF! | #REF! | #REF! | 0.9 | -0.04 | 0.8025 | #REF! | #REF! | #REF! | #REF! | #REF! | 0.9 | -0.04 | 2.1165 | #REF! | #REF! | #REF! | #REF! | #REF! | 0.6 | -0.04 | 1.7757 | #REF! | #REF! | #REF! | #REF! | #REF! | 0.6 | -0.04 | 0.855 | #REF! | 0 | 16 | 1.5 | #REF! | #REF! | #REF! | #REF! | #REF! | #REF! | 24
S10 | 1 | PC168-C8 | 7.055 | 2.9056 | 0.13 | 2.6649 | 20.499 | #REF! | #REF! | #REF! | #REF! | 0.68 | -0.04 | 0.78 | #REF! | #REF! | #REF! | #REF! | #REF! | 0.68 | -0.04 | 0.957 | #REF! | #REF! | #REF! | #REF! | #REF! | 0.6 | -0.04 | 0.723 | #REF! | #REF! | #REF! | #REF! | #REF! | 0.6 | -0.04 | 0.8454 | #REF! | 0 | 14 | 1.5 | #REF! | #REF! | #REF! | #REF! | #REF! | #REF! | 21
S6 | 1 | C4-C8 | 3.19 | 3.01 | 0.13 | 1.2482 | 9.6019 | #REF! | #REF! | #REF! | #REF! | 0.46 | -0.04 | 2.1165 | #REF! | #REF! | #REF! | #REF! | #REF! | 0.46 | -0.04 | 0.342 | #REF! | #REF! | #REF! | #REF! | #REF! | 0.53 | -0.04 | 0.8349 | #REF! | #REF! | #REF! | #REF! | #REF! | 0.53 | -0.04 | 0.735 | #REF! | 0 | 8 | 1.5 | #REF! | #REF! | #REF! | #REF! | #REF! | #REF! | 12
S9 | 1 | PB9-13 | 0.93 | 4.11 | 0.14 | 0.53512 | 3.8223 | #REF! | #REF! | #REF! | #REF! | 0.46 | -0.04 | 0 | #REF! | #REF! | #REF! | #REF! | #REF! | 0.46 | -0.04 | 0 | #REF! | #REF! | #REF! | #REF! | #REF! | 0.46 | -0.04 | 0 | #REF! | #REF! | #REF! | #REF! | #REF! | 0.46 | -0.04 | 1.776 | #REF! | 0 | 8 | 1.5 | #REF! | #REF! | #REF! | #REF! | #REF! | #REF! | 12
S9 | 2 | PB161-162 | 1.14 | 2.05 | 0.14 | 0.65436 | 4.674 | #REF! | #REF! | #REF! | #REF! | 0.46 | -0.04 | 0.957 | #REF! | #REF! | #REF! | #REF! | #REF! | 0.46 | -0.04 | 0.411 | #REF! | #REF! | #REF! | #REF! | #REF! | 0.46 | -0.04 | 0 | #REF! | #REF! | #REF! | #REF! | #REF! | 0.46 | -0.04 | 0 | #REF! | 0 | 4 | 1.5 | #REF! | #REF! | #REF! | #REF! | #REF! | #REF! | 12
S9 | 1 | PB13-13 | 1.37 | 1.85 | 0.14 | 0.35483 | 2.5345 | #REF! | #REF! | #REF! | #REF! | 0.46 | -0.04 | 0.342 | #REF! | #REF! | #REF! | #REF! | #REF! | 0.46 | -0.04 | 0.342 | #REF! | #REF! | #REF! | #REF! | #REF! | 0.23 | -0.04 | 0 | #REF! | #REF! | #REF! | #REF! | #REF! | 0.23 | -0.04 | 0 | #REF! | 0 | 4 | 1.5 | #REF! | #REF! | #REF! | #REF! | #REF! | #REF! | 6
S6 | 1 | PB161-32 | 3.19 | 2.94 | 0.13 | 1.2192 | 9.3786 | #REF! | #REF! | #REF! | #REF! | 0.46 | -0.04 | 0.342 | #REF! | #REF! | #REF! | #REF! | #REF! | 0.46 | -0.04 | 1.107 | #REF! | #REF! | #REF! | #REF! | #REF! | 0.53 | -0.04 | 0.756 | #REF! | #REF! | #REF! | #REF! | #REF! | 0.53 | -0.04 | 1.788 | #REF! | 0 | 8 | 1.5 | #REF! | #REF! | #REF! | #REF! | #REF! | #REF! | 12
S5 | 1 | PB314-14 | 3.69 | 2.94 | 0.13 | 1.4103 | 10.8486 | #REF! | #REF! | #REF! | #REF! | 0.53 | -0.04 | 0.957 | #REF! | #REF! | #REF! | #REF! | #REF! | 0.53 | -0.04 | 0.786 | #REF! | #REF! | #REF! | #REF! | #REF! | 0.53 | -0.04 | 0.741 | #REF! | #REF! | #REF! | #REF! | #REF! | 0.53 | -0.04 | 0.834 | #REF! | 0 | 8 | 1.5 | #REF! | #REF! | #REF! | #REF! | #REF! | #REF! | 12
S10 | 1 | PB354-356 | 2.62 | 5.64 | 0.13 | 1.921 | 14.7768 | #REF! | #REF! | #REF! | #REF! | 0.6 | -0.04 | 1.107 | #REF! | #REF! | #REF! | #REF! | #REF! | 0.6 | -0.04 | 0.726 | #REF! | #REF! | #REF! | #REF! | #REF! | 0.6 | -0.04 | 1.005 | #REF! | #REF! | #REF! | #REF! | #REF! | 0.6 | -0.04 | 0.8349 | #REF! | 0 | 12 | 1.5 | #REF! | #REF! | #REF! | #REF! | #REF! | #REF! | 18
S10 | 2 | PB316-PC175 | 2.42 | 5.615 | 0.13 | 3.533 | 27.1766 | #REF! | #REF! | #REF! | #REF! | 0.6 | -0.04 | 0.786 | #REF! | #REF! | #REF! | #REF! | #REF! | 0.6 | -0.04 | 0.636 | #REF! | #REF! | #REF! | #REF! | #REF! | 0.6 | -0.04 | 0.834 | #REF! | #REF! | #REF! | #REF! | #REF! | 0.6 | -0.04 | 1.0395 | #REF! | 0 | 12 | 1.5 | #REF! | #REF! | #REF! | #REF! | #REF! | #REF! | 36
S10 | 2 | PC171-174 | 2.12 | 5.615 | 0.13 | 3.095 | 23.8076 | #REF! | #REF! | #REF! | #REF! | 0.6 | -0.04 | 0.726 | #REF! | #REF! | #REF! | #REF! | #REF! | 0.6 | -0.04 | 0.726 | #REF! | #REF! | #REF! | #REF! | #REF! | 0.6 | -0.04 | 1.0395 | #REF! | #REF! | #REF! | #REF! | #REF! | 0.6 | -0.04 | 0.8352 | #REF! | 0 | 10 | 1.5 | #REF! | #REF! | #REF! | #REF! | #REF! | #REF! | 30
S10 | 1 | PB273-278 | 6.285 | 2.41 | 0.13 | 1.9691 | 15.1469 | #REF! | #REF! | #REF! | #REF! | 0.68 | -0.04 | 0.78 | #REF! | #REF! | #REF! | #REF! | #REF! | 0.68 | -0.04 | 0.822 | #REF! | #REF! | #REF! | #REF! | #REF! | 0.68 | -0.04 | 1.515 | #REF! | #REF! | #REF! | #REF! | #REF! | 0.68 | -0.04 | 0.882 | #REF! | 0 | 12 | 1.5 | #REF! | #REF! | #REF! | #REF! | #REF! | #REF! | 18
S7 | 1 | C7-13 | 2.74 | 2.45 | 0.125 | 0.83913 | 6.713 | #REF! | #REF! | #REF! | #REF! | 0.46 | -0.04 | 1.8855 | #REF! | #REF! | #REF! | #REF! | #REF! | 0.46 | -0.04 | 0.297 | #REF! | #REF! | #REF! | #REF! | #REF! | 0.53 | -0.04 | 0.915 | #REF! | #REF! | #REF! | #REF! | #REF! | 0.53 | -0.04 | 0.903 | #REF! | 0 | 8 | 1.5 | #REF! | #REF! | #REF! | #REF! | #REF! | #REF! | 12
S9 | 2 | PB16-20 | 0.99 | 1.38 | 0.14 | 0.38254 | 2.7324 | #REF! | #REF! | #REF! | #REF! | 0.46 | -0.04 | 0.822 | #REF! | #REF! | #REF! | #REF! | #REF! | 0.46 | -0.04 | 0 | #REF! | #REF! | #REF! | #REF! | #REF! | 0.53 | -0.04 | 0 | #REF! | #REF! | #REF! | #REF! | #REF! | 0.53 | -0.04 | 0 | #REF! | 0 | 4 | 1.5 | #REF! | #REF! | #REF! | #REF! | #REF! | #REF! | 12
S9 | 1 | PB13-C10 | 1.29 | 4.11 | 0.14 | 0.74227 | 5.3019 | #REF! | #REF! | #REF! | #REF! | 0.53 | -0.04 | 1.257 | #REF! | #REF! | #REF! | #REF! | #REF! | 0.53 | -0.04 | 0 | #REF! | #REF! | #REF! | #REF! | #REF! | 0.46 | -0.04 | 0 | #REF! | #REF! | #REF! | #REF! | #REF! | 0.46 | -0.04 | 0 | #REF! | 0 | 8 | 1.5 | #REF! | #REF! | #REF! | #REF! | #REF! | #REF! | 12
S7 | 1 | PC176-C5 | 2.74 | 2.52 | 0.125 | 0.8631 | 6.9048 | #REF! | #REF! | #REF! | #REF! | 0.46 | -0.04 | 0.57 | #REF! | #REF! | #REF! | #REF! | #REF! | 0.46 | -0.04 | 0.876 | #REF! | #REF! | #REF! | #REF! | #REF! | 0.53 | -0.04 | 0.915 | #REF! | #REF! | #REF! | #REF! | #REF! | 0.53 | -0.04 | 0.882 | #REF! | 0 | 8 | 1.5 | #REF! | #REF! | #REF! | #REF! | #REF! | #REF! | 12
S7 | 1 | PB32-354 | 2.92 | 2.47 | 0.125 | 0.90155 | 7.2124 | #REF! | #REF! | #REF! | #REF! | 0.53 | -0.04 | 0.822 | #REF! | #REF! | #REF! | #REF! | #REF! | 0.53 | -0.04 | 0.786 | #REF! | #REF! | #REF! | #REF! | #REF! | 0.53 | -0.04 | 1.005 | #REF! | #REF! | #REF! | #REF! | #REF! | 0.53 | -0.04 | 0.882 | #REF! | 0 | 8 | 1.5 | #REF! | #REF! | #REF! | #REF! | #REF! | #REF! | 12
S10 | 1 | PB187-PC180 | 2.52 | 5.05 | 0.13 | 1.6544 | 12.726 | #REF! | #REF! | #REF! | #REF! | 0.75 | -0.04 | 0.78 | #REF! | #REF! | #REF! | #REF! | #REF! | 0.75 | -0.04 | 0.7785 | #REF! | #REF! | #REF! | #REF! | #REF! | 0.68 | -0.04 | 1.092 | #REF! | #REF! | #REF! | #REF! | #REF! | 0.68 | -0.04 | 0.723 | #REF! | 0 | 10 | 1.5 | #REF! | #REF! | #REF! | #REF! | #REF! | #REF! | 15
S10 | 1 | PC177-181 | 2.595 | 5.05 | 0.13 | 1.7036 | 13.1048 | #REF! | #REF! | #REF! | #REF! | 0.6 | -0.04 | 0.756 | #REF! | #REF! | #REF! | #REF! | #REF! | 0.6 | -0.04 | 0.81 | #REF! | #REF! | #REF! | #REF! | #REF! | 0.68 | -0.04 | 1.092 | #REF! | #REF! | #REF! | #REF! | #REF! | 0.68 | -0.04 | 0.723 | #REF! | 0 | 10 | 1.5 | #REF! | #REF! | #REF! | #REF! | #REF! | #REF! | 15
S5 | 1 | C14-18 | 2.7 | 3.05 | 0.13 | 1.0705 | 8.235 | #REF! | #REF! | #REF! | #REF! | 0.53 | -0.04 | 0.7785 | #REF! | #REF! | #REF! | #REF! | #REF! | 0.53 | -0.04 | 0.822 | #REF! | #REF! | #REF! | #REF! | #REF! | 0.6 | -0.04 | 0.819 | #REF! | #REF! | #REF! | #REF! | #REF! | 0.6 | -0.04 | 0.735 | #REF! | 0 | 8 | 1.5 | #REF! | #REF! | #REF! | #REF! | #REF! | #REF! | 12
S12 | 1 | C9-C17 | 1.9 | 1.07 | 0.125 | 0.25412 | 2.033 | #REF! | #REF! | #REF! | #REF! | 0.46 | -0.04 | 0.822 | #REF! | #REF! | #REF! | #REF! | #REF! | 0.46 | -0.04 | 0.687 | #REF! | #REF! | #REF! | #REF! | #REF! | 0.3 | -0.04 | 0.387 | #REF! | #REF! | #REF! | #REF! | #REF! | 0.3 | -0.04 | 0 | #REF! | 0 | 4 | 1.5 | #REF! | #REF! | #REF! | #REF! | #REF! | #REF! | 6
S12 | 1 | C9-C17 | 2.74 | 3.05 | 0.125 | 1.0446 | 8.357 | #REF! | #REF! | #REF! | #REF! | 0.46 | -0.04 | 0.81 | #REF! | #REF! | #REF! | #REF! | #REF! | 0.46 | -0.04 | 0.687 | #REF! | #REF! | #REF! | #REF! | #REF! | 0.23 | -0.04 | 0.729 | #REF! | #REF! | #REF! | #REF! | #REF! | 0.23 | -0.04 | 0 | #REF! | 0 | 8 | 1.5 | #REF! | #REF! | #REF! | #REF! | #REF! | #REF! | 12
S10 | 1 | PB176-172 | 2.29 | 4.19 | 0.13 | 1.2474 | 9.5951 | #REF! | #REF! | #REF! | #REF! | 0.46 | -0.04 | 0.822 | #REF! | #REF! | #REF! | #REF! | #REF! | 0.46 | -0.04 | 0.921 | #REF! | #REF! | #REF! | #REF! | #REF! | 0.53 | -0.04 | 1.179 | #REF! | #REF! | #REF! | #REF! | #REF! | 0.53 | -0.04 | 0.387 | #REF! | 0 | 10 | 1.5 | #REF! | #REF! | #REF! | #REF! | #REF! | #REF! | 15
S5 | 1 | C10-12 | 1.9 | 1.07 | 0.13 | 0.26429 | 2.033 | #REF! | #REF! | #REF! | #REF! | 0.46 | -0.04 | 0.687 | #REF! | #REF! | #REF! | #REF! | #REF! | 0.46 | -0.04 | 0.822 | #REF! | #REF! | #REF! | #REF! | #REF! | 0.3 | -0.04 | 0 | #REF! | #REF! | #REF! | #REF! | #REF! | 0.3 | -0.04 | 0.387 | #REF! | 0 | 4 | 1.5 | #REF! | #REF! | #REF! | #REF! | #REF! | #REF! | 6
S5 | 1 | C10-12 | 3.07 | 3.05 | 0.13 | 1.2173 | 9.3635 | #REF! | #REF! | #REF! | #REF! | 0.46 | -0.04 | 0.687 | #REF! | #REF! | #REF! | #REF! | #REF! | 0.46 | -0.04 | 0.615 | #REF! | #REF! | #REF! | #REF! | #REF! | 0.3 | -0.04 | 1.179 | #REF! | #REF! | #REF! | #REF! | #REF! | 0.3 | -0.04 | 0 | #REF! | 0 | 8 | 1.5 | #REF! | #REF! | #REF! | #REF! | #REF! | #REF! | 12
S5 | 1 | C11-PC182A | 2.05 | 3.1 | 0.13 | 0.82615 | 6.355 | #REF! | #REF! | #REF! | #REF! | 0.53 | -0.04 | 0.921 | #REF! | #REF! | #REF! | #REF! | #REF! | 0.53 | -0.04 | 1.587 | #REF! | #REF! | #REF! | #REF! | #REF! | 0.6 | -0.04 | 0.558 | #REF! | #REF! | #REF! | #REF! | #REF! | 0.6 | -0.04 | 0.756 | #REF! | 0 | 6 | 1.5 | #REF! | #REF! | #REF! | #REF! | #REF! | #REF! | 9
S17 | 1 | PB32-PB355 | 5.29 | 3.35 | 0.15 | 2.6582 | 17.7215 | #REF! | #REF! | #REF! | #REF! | 0.6 | -0.04 | 0.615 | #REF! | #REF! | #REF! | #REF! | #REF! | 0.6 | -0.04 | 1.452 | #REF! | #REF! | #REF! | #REF! | #REF! | 0.6 | -0.04 | 0.681 | #REF! | #REF! | #REF! | #REF! | #REF! | 0.6 | -0.04 | 1.692 | #REF! | 0 | 12 | 1.5 | #REF! | #REF! | #REF! | #REF! | #REF! | #REF! | 18
S17 | 1 | PB324-328 | 4.84 | 3.47 | 0.15 | 2.5192 | 16.7948 | #REF! | #REF! | #REF! | #REF! | 0.6 | -0.04 | 1.587 | #REF! | #REF! | #REF! | #REF! | #REF! | 0.6 | -0.04 | 1.452 | #REF! | #REF! | #REF! | #REF! | #REF! | 0.6 | -0.04 | 1.326 | #REF! | #REF! | #REF! | #REF! | #REF! | 0.6 | -0.04 | 1.6845 | #REF! | 0 | 10 | 1.5 | #REF! | #REF! | #REF! | #REF! | #REF! | #REF! | 15
S16 | 1 | PC174-185 | 4.84 | 3.75 | 0.15 | 2.7225 | 18.15 | #REF! | #REF! | #REF! | #REF! | 0.6 | -0.04 | 1.452 | #REF! | #REF! | #REF! | #REF! | #REF! | 0.6 | -0.04 | 1.3034 | #REF! | #REF! | #REF! | #REF! | #REF! | 0.6 | -0.04 | 1.6845 | #REF! | #REF! | #REF! | #REF! | #REF! | 0.6 | -0.04 | 1.326 | #REF! | 0 | 12 | 1.5 | #REF! | #REF! | #REF! | #REF! | #REF! | #REF! | 18
S17 | 1 | PC173-152 | 4.3447 | 4.156 | 0.15 | 2.7085 | 18.0566 | #REF! | #REF! | #REF! | #REF! | 1.04 | -0.04 | 1.452 | #REF! | #REF! | #REF! | #REF! | #REF! | 1.04 | -0.04 | 1.881 | #REF! | #REF! | #REF! | #REF! | #REF! | 0.77 | -0.04 | 1.122 | #REF! | #REF! | #REF! | #REF! | #REF! | 0.77 | -0.04 | 0.726 | #REF! | 0 | 12 | 1.5 | #REF! | #REF! | #REF! | #REF! | #REF! | #REF! | 18
S6 | 1 | PB31-36 | 2.7 | 2.73 | 0.13 | 0.95823 | 7.371 | #REF! | #REF! | #REF! | #REF! | 0.53 | -0.04 | 0.7785 | #REF! | #REF! | #REF! | #REF! | #REF! | 0.53 | -0.04 | 0.822 | #REF! | #REF! | #REF! | #REF! | #REF! | 0.53 | -0.04 | 1.179 | #REF! | #REF! | #REF! | #REF! | #REF! | 0.53 | -0.04 | 0.915 | #REF! | 0 | 8 | 1.5 | #REF! | #REF! | #REF! | #REF! | #REF! | #REF! | 12
S7 | 1 | C18-24 | 2.74 | 2.43 | 0.125 | 0.83228 | 6.6582 | #REF! | #REF! | #REF! | #REF! | 0.46 | -0.04 | 0.81 | #REF! | #REF! | #REF! | #REF! | #REF! | 0.46 | -0.04 | 0.687 | #REF! | #REF! | #REF! | #REF! | #REF! | 0.53 | -0.04 | 0 | #REF! | #REF! | #REF! | #REF! | #REF! | 0.53 | -0.04 | 1.257 | #REF! | 0 | 8 | 1.5 | #REF! | #REF! | #REF! | #REF! | #REF! | #REF! | 12
S10 | 1 | PB29-41 | 2.29 | 3.93 | 0.13 | 1.17 | 8.9997 | #REF! | #REF! | #REF! | #REF! | 0.46 | -0.04 | 0.822 | #REF! | #REF! | #REF! | #REF! | #REF! | 0.46 | -0.04 | 0.75 | #REF! | #REF! | #REF! | #REF! | #REF! | 0.46 | -0.04 | 0.75 | #REF! | #REF! | #REF! | #REF! | #REF! | 0.46 | -0.04 | 1.257 | #REF! | 0 | 10 | 1.5 | #REF! | #REF! | #REF! | #REF! | #REF! | #REF! | 15
S10 | 1 | C15-CL1 | 2.5 | 3.93 | 0.13 | 1.2773 | 9.825 | #REF! | #REF! | #REF! | #REF! | 0.46 | -0.04 | 0.687 | #REF! | #REF! | #REF! | #REF! | #REF! | 0.46 | -0.04 | 1.257 | #REF! | #REF! | #REF! | #REF! | #REF! | 0.53 | -0.04 | 0 | #REF! | #REF! | #REF! | #REF! | #REF! | 0.53 | -0.04 | 0.915 | #REF! | 0 | 10 | 1.5 | #REF! | #REF! | #REF! | #REF! | #REF! | #REF! | 15
S1 | 1 | PB22-331 | 4.19 | 1.86 | 0.165 | 1.2859 | 7.7934 | #REF! | #REF! | #REF! | #REF! | 0.53 | -0.04 | 0.75 | #REF! | #REF! | #REF! | #REF! | #REF! | 0.53 | -0.04 | 0.825 | #REF! | #REF! | #REF! | #REF! | #REF! | 0.53 | -0.04 | 0.549 | #REF! | #REF! | #REF! | #REF! | #REF! | 0.53 | -0.04 | 0.93 | #REF! | 0 | 8 | 1.5 | #REF! | #REF! | #REF! | #REF! | #REF! | #REF! | 12
S1 | 1 | PB331-39 | 4.19 | 1.83 | 0.165 | 1.2652 | 7.6677 | #REF! | #REF! | #REF! | #REF! | 0.53 | -0.04 | 0.75 | #REF! | #REF! | #REF! | #REF! | #REF! | 0.53 | -0.04 | 0.825 | #REF! | #REF! | #REF! | #REF! | #REF! | 0.46 | -0.04 | 0.792 | #REF! | #REF! | #REF! | #REF! | #REF! | 0.46 | -0.04 | 0.558 | #REF! | 0 | 8 | 1.5 | #REF! | #REF! | #REF! | #REF! | #REF! | #REF! | 12
S6 | 1 | PB28-35 | 2.75 | 2.27 | 0.13 | 0.81152 | 6.2425 | #REF! | #REF! | #REF! | #REF! | 0.6 | -0.04 | 1.257 | #REF! | #REF! | #REF! | #REF! | #REF! | 0.6 | -0.04 | 0.57 | #REF! | #REF! | #REF! | #REF! | #REF! | 0.53 | -0.04 | 0.627 | #REF! | #REF! | #REF! | #REF! | #REF! | 0.53 | -0.04 | 1.005 | #REF! | 0 | 8 | 1.5 | #REF! | #REF! | #REF! | #REF! | #REF! | #REF! | 12
S7 | 1 | PB35-45 | 2.79 | 2.09 | 0.125 | 0.72889 | 5.8311 | #REF! | #REF! | #REF! | #REF! | 0.53 | -0.04 | 1.257 | #REF! | #REF! | #REF! | #REF! | #REF! | 0.53 | -0.04 | 0.6645 | #REF! | #REF! | #REF! | #REF! | #REF! | 0.46 | -0.04 | 0.516 | #REF! | #REF! | #REF! | #REF! | #REF! | 0.46 | -0.04 | 0.681 | #REF! | 0 | 6 | 1.5 | #REF! | #REF! | #REF! | #REF! | #REF! | #REF! | 9
S10 | 1 | PB75-PB44 | 2.215 | 4.432 | 0.13 | 1.2762 | 9.8169 | #REF! | #REF! | #REF! | #REF! | 0.6 | -0.04 | 0.825 | #REF! | #REF! | #REF! | #REF! | #REF! | 0.6 | -0.04 | 0.57 | #REF! | #REF! | #REF! | #REF! | #REF! | 0.53 | -0.04 | 0.8685 | #REF! | #REF! | #REF! | #REF! | #REF! | 0.53 | -0.04 | 1.0395 | #REF! | 0 | 8 | 1.5 | #REF! | #REF! | #REF! | #REF! | #REF! | #REF! | 12
S12 | 1 | PB328-332 | 1.9 | 4.42 | 0.125 | 1.0497 | 8.398 | #REF! | #REF! | #REF! | #REF! | 0.6 | -0.04 | 0.6645 | #REF! | #REF! | #REF! | #REF! | #REF! | 0.6 | -0.04 | 1.461 | #REF! | #REF! | #REF! | #REF! | #REF! | 0.6 | -0.04 | 0.8685 | #REF! | #REF! | #REF! | #REF! | #REF! | 0.6 | -0.04 | 1.0395 | #REF! | 0 | 8 | 1.5 | #REF! | #REF! | #REF! | #REF! | #REF! | #REF! | 12
S20 | 1 | PC184-186 | 4.87 | 4.42 | 0.175 | 3.7669 | 21.5254 | #REF! | #REF! | #REF! | #REF! | 0.6 | -0.04 | 0.57 | #REF! | #REF! | #REF! | #REF! | #REF! | 0.6 | -0.04 | 1.2945 | #REF! | #REF! | #REF! | #REF! | #REF! | 0.64 | -0.04 | 0.8235 | #REF! | #REF! | #REF! | #REF! | #REF! | 0.64 | -0.04 | 1.125 | #REF! | 0 | 12 | 1.5 | #REF! | #REF! | #REF! | #REF! | #REF! | #REF! | 18
S16 | 1 | PC152-151 | 4.315 | 3.74 | 0.15 | 2.4207 | 16.1381 | #REF! | #REF! | #REF! | #REF! | 0.68 | -0.04 | 1.461 | #REF! | #REF! | #REF! | #REF! | #REF! | 0.68 | -0.04 | 1.8 | #REF! | #REF! | #REF! | #REF! | #REF! | 0.64 | -0.04 | 0.825 | #REF! | #REF! | #REF! | #REF! | #REF! | 0.64 | -0.04 | 1.2468 | #REF! | 0 | 10 | 1.5 | #REF! | #REF! | #REF! | #REF! | #REF! | #REF! | 15
S7 | 1 | C21-22 | 2.9 | 2.01 | 0.125 | 0.72862 | 5.829 | #REF! | #REF! | #REF! | #REF! | 0.53 | -0.04 | 0.085 | #REF! | #REF! | #REF! | #REF! | #REF! | 0.53 | -0.04 | 0.846 | #REF! | #REF! | #REF! | #REF! | #REF! | 0.6 | -0.04 | 0.633 | #REF! | #REF! | #REF! | #REF! | #REF! | 0.6 | -0.04 | 3.057 | #REF! | 0 | 6 | 1.5 | #REF! | #REF! | #REF! | #REF! | #REF! | #REF! | 9
S7 | 1 | C22-30 | 3.04 | 2.11 | 0.125 | 0.8018 | 6.4144 | #REF! | #REF! | #REF! | #REF! | 0.46 | -0.04 | 0.085 | #REF! | #REF! | #REF! | #REF! | #REF! | 0.46 | -0.04 | 0.8355 | #REF! | #REF! | #REF! | #REF! | #REF! | 0.53 | -0.04 | 0.603 | #REF! | #REF! | #REF! | #REF! | #REF! | 0.53 | -0.04 | 0 | #REF! | 0 | 6 | 1.5 | #REF! | #REF! | #REF! | #REF! | #REF! | #REF! | 9
S6 | 1 | PB32-37 | 2.82 | 2.85 | 0.13 | 1.0448 | 8.037 | #REF! | #REF! | #REF! | #REF! | 0.53 | -0.04 | 0.87 | #REF! | #REF! | #REF! | #REF! | #REF! | 0.53 | -0.04 | 1.647 | #REF! | #REF! | #REF! | #REF! | #REF! | 0.6 | -0.04 | 0.561 | #REF! | #REF! | #REF! | #REF! | #REF! | 0.6 | -0.04 | 2.877 | #REF! | 0 | 8 | 1.5 | #REF! | #REF! | #REF! | #REF! | #REF! | #REF! | 12
S7 | 1 | PB37-46 | 2.785 | 1.87 | 0.125 | 0.65099 | 5.208 | #REF! | #REF! | #REF! | #REF! | 0.46 | -0.04 | 0.912 | #REF! | #REF! | #REF! | #REF! | #REF! | 0.46 | -0.04 | 1.647 | #REF! | #REF! | #REF! | #REF! | #REF! | 0.53 | -0.04 | 1.275 | #REF! | #REF! | #REF! | #REF! | #REF! | 0.53 | -0.04 | 0.855 | #REF! | 0 | 6 | 1.5 | #REF! | #REF! | #REF! | #REF! | #REF! | #REF! | 9
S17 | 1 | PB33-46 | 5.49 | 3.64 | 0.15 | 2.9975 | 19.9836 | #REF! | #REF! | #REF! | #REF! | 0.6 | -0.04 | 0.8355 | #REF! | #REF! | #REF! | #REF! | #REF! | 0.6 | -0.04 | 1.125 | #REF! | #REF! | #REF! | #REF! | #REF! | 0.53 | -0.04 | 1.275 | #REF! | #REF! | #REF! | #REF! | #REF! | 0.53 | -0.04 | 1.515 | #REF! | 0 | 12 | 1.5 | #REF! | #REF! | #REF! | #REF! | #REF! | #REF! | 18
S9 | 1 | C25-33 | 1.62 | 3.93 | 0.14 | 0.89132 | 6.3666 | #REF! | #REF! | #REF! | #REF! | 0.53 | -0.04 | 1.179 | #REF! | #REF! | #REF! | #REF! | #REF! | 0.53 | -0.04 | 0.687 | #REF! | #REF! | #REF! | #REF! | #REF! | 0.6 | -0.04 | 0 | #REF! | #REF! | #REF! | #REF! | #REF! | 0.6 | -0.04 | 0 | #REF! | 0 | 8 | 1.5 | #REF! | #REF! | #REF! | #REF! | #REF! | #REF! | 12
S7 | 1 | PB41-50 | 2.29 | 2.5 | 0.125 | 0.71562 | 5.725 | #REF! | #REF! | #REF! | #REF! | 0.46 | -0.04 | 0.486 | #REF! | #REF! | #REF! | #REF! | #REF! | 0.46 | -0.04 | 0 | #REF! | #REF! | #REF! | #REF! | #REF! | 0.46 | -0.04 | 0.687 | #REF! | #REF! | #REF! | #REF! | #REF! | 0.46 | -0.04 | 1.179 | #REF! | 0 | 8 | 1.5 | #REF! | #REF! | #REF! | #REF! | #REF! | #REF! | 12
S9 | 1 | PB40-49 | 2.5 | 1.6 | 0.14 | 0.56 | 4 | #REF! | #REF! | #REF! | #REF! | 0.46 | -0.04 | 0.687 | #REF! | #REF! | #REF! | #REF! | #REF! | 0.46 | -0.04 | 0.549 | #REF! | #REF! | #REF! | #REF! | #REF! | 0.53 | -0.04 | 0 | #REF! | #REF! | #REF! | #REF! | #REF! | 0.53 | -0.04 | 0 | #REF! | 0 | 6 | 1.5 | #REF! | #REF! | #REF! | #REF! | #REF! | #REF! | 9
S7 | 1 | PB39-C32 | 2.29 | 2.64 | 0.125 | 0.7557 | 6.0456 | #REF! | #REF! | #REF! | #REF! | 0.6 | -0.04 | 0.48 | #REF! | #REF! | #REF! | #REF! | #REF! | 0.6 | -0.04 | 1.236 | #REF! | #REF! | #REF! | #REF! | #REF! | 0.46 | -0.04 | 0.657 | #REF! | #REF! | #REF! | #REF! | #REF! | 0.46 | -0.04 | 0.549 | #REF! | 0 | 8 | 1.5 | #REF! | #REF! | #REF! | #REF! | #REF! | #REF! | 12
S12 | 1 | PB45-48 | 4.12 | 1.72 | 0.125 | 0.8858 | 7.0864 | #REF! | #REF! | #REF! | #REF! | 0.6 | -0.04 | 0.687 | #REF! | #REF! | #REF! | #REF! | #REF! | 0.6 | -0.04 | 0.903 | #REF! | #REF! | #REF! | #REF! | #REF! | 0.46 | -0.04 | 0.657 | #REF! | #REF! | #REF! | #REF! | #REF! | 0.46 | -0.04 | 0.627 | #REF! | 0 | 8 | 1.5 | #REF! | #REF! | #REF! | #REF! | #REF! | #REF! | 12
S7 | 1 | C31-35 | 3.01 | 2.895 | 0.125 | 1.0892 | 8.7139 | #REF! | #REF! | #REF! | #REF! | 0.6 | -0.04 | 1.236 | #REF! | #REF! | #REF! | #REF! | #REF! | 0.6 | -0.04 | 1.4613 | #REF! | #REF! | #REF! | #REF! | #REF! | 0.6 | -0.04 | 0.8685 | #REF! | #REF! | #REF! | #REF! | #REF! | 0.6 | -0.04 | 1.326 | #REF! | 0 | 8 | 1.5 | #REF! | #REF! | #REF! | #REF! | #REF! | #REF! | 12
S16 | 1 | PC187-188 | 4.871 | 2.75 | 0.15 | 2.0093 | 13.3953 | #REF! | #REF! | #REF! | #REF! | 0.6 | -0.04 | 0.903 | #REF! | #REF! | #REF! | #REF! | #REF! | 0.6 | -0.04 | 1.098 | #REF! | #REF! | #REF! | #REF! | #REF! | 0.72 | -0.04 | 0.825 | #REF! | #REF! | #REF! | #REF! | #REF! | 0.72 | -0.04 | 1.326 | #REF! | 0 | 10 | 1.5 | #REF! | #REF! | #REF! | #REF! | #REF! | #REF! | 15
S6 | 1 | PB367-379 | 3.66 | 2.75 | 0.13 | 1.3085 | 10.065 | #REF! | #REF! | #REF! | #REF! | 0.6 | -0.04 | 1.461 | #REF! | #REF! | #REF! | #REF! | #REF! | 0.6 | -0.04 | 1.8 | #REF! | #REF! | #REF! | #REF! | #REF! | 0.72 | -0.04 | 0.825 | #REF! | #REF! | #REF! | #REF! | #REF! | 0.72 | -0.04 | 0.825 | #REF! | 0 | 8 | 1.5 | #REF! | #REF! | #REF! | #REF! | #REF! | #REF! | 12
S9 | 1 | PB13-205 | 1.36 | 4.25 | 0.14 | 0.8092 | 5.78 | #REF! | #REF! | #REF! | #REF! | 0.46 | -0.04 | 0 | #REF! | #REF! | #REF! | #REF! | #REF! | 0.46 | -0.04 | 0.504 | #REF! | #REF! | #REF! | #REF! | #REF! | 0.46 | -0.04 | 0 | #REF! | #REF! | #REF! | #REF! | #REF! | 0.46 | -0.04 | 0 | #REF! | 0 | 8 | 1.5 | #REF! | #REF! | #REF! | #REF! | #REF! | #REF! | 12
S9 | 1 | PB205-C37 | 1.68 | 4.25 | 0.14 | 0.9996 | 7.14 | #REF! | #REF! | #REF! | #REF! | 0.46 | -0.04 | 0.408 | #REF! | #REF! | #REF! | #REF! | #REF! | 0.46 | -0.04 | 0.9495 | #REF! | #REF! | #REF! | #REF! | #REF! | 0.46 | -0.04 | 0 | #REF! | #REF! | #REF! | #REF! | #REF! | 0.46 | -0.04 | 0 | #REF! | 0 | 8 | 1.5 | #REF! | #REF! | #REF! | #REF! | #REF! | #REF! | 12
S16 | 1 | PB46-C37 | 3.165 | 4.25 | 0.15 | 2.0177 | 13.4512 | #REF! | #REF! | #REF! | #REF! | 0.53 | -0.04 | 0.504 | #REF! | #REF! | #REF! | #REF! | #REF! | 0.53 | -0.04 | 0.9705 | #REF! | #REF! | #REF! | #REF! | #REF! | 0.46 | -0.04 | 0.585 | #REF! | #REF! | #REF! | #REF! | #REF! | 0.46 | -0.04 | 1.092 | #REF! | 0 | 10 | 1.5 | #REF! | #REF! | #REF! | #REF! | #REF! | #REF! | 15
S16 | 1 | PB46-C42 | 3.235 | 4.25 | 0.15 | 2.0623 | 13.7487 | #REF! | #REF! | #REF! | #REF! | 0.46 | -0.04 | 0.9495 | #REF! | #REF! | #REF! | #REF! | #REF! | 0.46 | -0.04 | 0.882 | #REF! | #REF! | #REF! | #REF! | #REF! | 0.46 | -0.04 | 0.585 | #REF! | #REF! | #REF! | #REF! | #REF! | 0.46 | -0.04 | 1.092 | #REF! | 0 | 10 | 1.5 | #REF! | #REF! | #REF! | #REF! | #REF! | #REF! | 15
S7 | 1 | C34-33 | 2.94 | 2.36 | 0.125 | 0.8673 | 6.9384 | #REF! | #REF! | #REF! | #REF! | 0.46 | -0.04 | 0.972 | #REF! | #REF! | #REF! | #REF! | #REF! | 0.46 | -0.04 | 0.75 | #REF! | #REF! | #REF! | #REF! | #REF! | 0.46 | -0.04 | 0.267 | #REF! | #REF! | #REF! | #REF! | #REF! | 0.46 | -0.04 | 0 | #REF! | 0 | 8 | 1.5 | #REF! | #REF! | #REF! | #REF! | #REF! | #REF! | 12
S7 | 2 | C33-PB169,cl1-cl2 | 2.5 | 2.29 | 0.125 | 1.4312 | 11.45 | #REF! | #REF! | #REF! | #REF! | 0.46 | -0.04 | 0.882 | #REF! | #REF! | #REF! | #REF! | #REF! | 0.46 | -0.04 | 0.687 | #REF! | #REF! | #REF! | #REF! | #REF! | 0.53 | -0.04 | 0 | #REF! | #REF! | #REF! | #REF! | #REF! | 0.53 | -0.04 | 0 | #REF! | 0 | 8 | 1.5 | #REF! | #REF! | #REF! | #REF! | #REF! | #REF! | 24
S7 | 1 | PB50-50 | 2.29 | 2.29 | 0.125 | 0.65551 | 5.2441 | #REF! | #REF! | #REF! | #REF! | 0.46 | -0.04 | 0.75 | #REF! | #REF! | #REF! | #REF! | #REF! | 0.46 | -0.04 | 0.75 | #REF! | #REF! | #REF! | #REF! | #REF! | 0.46 | -0.04 | 0.75 | #REF! | #REF! | #REF! | #REF! | #REF! | 0.46 | -0.04 | 0.75 | #REF! | 0 | 8 | 1.5 | #REF! | #REF! | #REF! | #REF! | #REF! | #REF! | 12
S7 | 1 | PB49-49 | 1.6 | 2.29 | 0.125 | 0.458 | 3.664 | #REF! | #REF! | #REF! | #REF! | 0.46 | -0.04 | 0.75 | #REF! | #REF! | #REF! | #REF! | #REF! | 0.46 | -0.04 | 0.708 | #REF! | #REF! | #REF! | #REF! | #REF! | 0.46 | -0.04 | 0 | #REF! | #REF! | #REF! | #REF! | #REF! | 0.46 | -0.04 | 0.75 | #REF! | 0 | 6 | 1.5 | #REF! | #REF! | #REF! | #REF! | #REF! | #REF! | 9
S7 | 1 | C32-38 | 2.36 | 2.19 | 0.125 | 0.64605 | 5.1684 | #REF! | #REF! | #REF! | #REF! | 0.53 | -0.04 | 0.48 | #REF! | #REF! | #REF! | #REF! | #REF! | 0.53 | -0.04 | 1.236 | #REF! | #REF! | #REF! | #REF! | #REF! | 0.46 | -0.04 | 0.792 | #REF! | #REF! | #REF! | #REF! | #REF! | 0.46 | -0.04 | 0.792 | #REF! | 0 | 6 | 1.5 | #REF! | #REF! | #REF! | #REF! | #REF! | #REF! | 9
S10 | 1 | PB150-C36 | 4.12 | 2.19 | 0.13 | 1.173 | 9.0228 | #REF! | #REF! | #REF! | #REF! | 0.6 | -0.04 | 0.708 | #REF! | #REF! | #REF! | #REF! | #REF! | 0.6 | -0.04 | 0.903 | #REF! | #REF! | #REF! | #REF! | #REF! | 0.46 | -0.04 | 0.516 | #REF! | #REF! | #REF! | #REF! | #REF! | 0.46 | -0.04 | 0.516 | #REF! | 0 | 8 | 1.5 | #REF! | #REF! | #REF! | #REF! | #REF! | #REF! | 12
S7 | 1 | C35-40 | 3.01 | 2.895 | 0.125 | 1.0892 | 8.7139 | #REF! | #REF! | #REF! | #REF! | 0.6 | -0.04 | 1.236 | #REF! | #REF! | #REF! | #REF! | #REF! | 0.6 | -0.04 | 1.4613 | #REF! | #REF! | #REF! | #REF! | #REF! | 0.53 | -0.04 | 1.326 | #REF! | #REF! | #REF! | #REF! | #REF! | 0.53 | -0.04 | 0.8685 | #REF! | 0 | 8 | 1.5 | #REF! | #REF! | #REF! | #REF! | #REF! | #REF! | 12
S16 | 1 | PC188-189 | 4.871 | 2.745 | 0.15 | 2.0056 | 13.3709 | #REF! | #REF! | #REF! | #REF! | 0.6 | -0.04 | 0.903 | #REF! | #REF! | #REF! | #REF! | #REF! | 0.6 | -0.04 | 0.8499 | #REF! | #REF! | #REF! | #REF! | #REF! | 0.76 | -0.04 | 1.302 | #REF! | #REF! | #REF! | #REF! | #REF! | 0.76 | -0.04 | 0.825 | #REF! | 0 | 10 | 1.5 | #REF! | #REF! | #REF! | #REF! | #REF! | #REF! | 15
S7 | 1 | PC150-149 | 2.833 | 2.75 | 0.125 | 0.97384 | 7.7908 | #REF! | #REF! | #REF! | #REF! | 0.6 | -0.04 | 1.461 | #REF! | #REF! | #REF! | #REF! | #REF! | 0.6 | -0.04 | 1.8 | #REF! | #REF! | #REF! | #REF! | #REF! | 0.76 | -0.04 | 1.302 | #REF! | #REF! | #REF! | #REF! | #REF! | 0.76 | -0.04 | 0.825 | #REF! | 0 | 8 | 1.5 | #REF! | #REF! | #REF! | #REF! | #REF! | #REF! | 12
S7 | 1 | C39-44 | 3.04 | 2.11 | 0.125 | 0.8018 | 6.4144 | #REF! | #REF! | #REF! | #REF! | 0.46 | -0.04 | 0.085 | #REF! | #REF! | #REF! | #REF! | #REF! | 0.46 | -0.04 | 0.8355 | #REF! | #REF! | #REF! | #REF! | #REF! | 0.53 | -0.04 | 0.603 | #REF! | #REF! | #REF! | #REF! | #REF! | 0.53 | -0.04 | 1.275 | #REF! | 0 | 6 | 1.5 | #REF! | #REF! | #REF! | #REF! | #REF! | #REF! | 9
S7 | 1 | C37-PB37 | 2.785 | 1.87 | 0.125 | 0.65099 | 5.208 | #REF! | #REF! | #REF! | #REF! | 0.46 | -0.04 | 0.912 | #REF! | #REF! | #REF! | #REF! | #REF! | 0.46 | -0.04 | 1.623 | #REF! | #REF! | #REF! | #REF! | #REF! | 0.53 | -0.04 | 0.975 | #REF! | #REF! | #REF! | #REF! | #REF! | 0.53 | -0.04 | 1.275 | #REF! | 0 | 6 | 1.5 | #REF! | #REF! | #REF! | #REF! | #REF! | #REF! | 9
S12 | 1 | C42-43 | 5.41 | 1.95 | 0.125 | 1.3187 | 10.5495 | #REF! | #REF! | #REF! | #REF! | 0.61 | -0.04 | 0.8355 | #REF! | #REF! | #REF! | #REF! | #REF! | 0.61 | -0.04 | 0 | #REF! | #REF! | #REF! | #REF! | #REF! | 0.53 | -0.04 | 0.951 | #REF! | #REF! | #REF! | #REF! | #REF! | 0.53 | -0.04 | 1.275 | #REF! | 0 | 10 | 1.5 | #REF! | #REF! | #REF! | #REF! | #REF! | #REF! | 15
S1 | 1 | C42-CL3 | 0.89 | 2.94 | 0.165 | 0.43174 | 2.6166 | #REF! | #REF! | #REF! | #REF! | 0.46 | -0.04 | 0.594 | #REF! | #REF! | #REF! | #REF! | #REF! | 0.46 | -0.04 | 0.708 | #REF! | #REF! | #REF! | #REF! | #REF! | 0.61 | -0.04 | 0 | #REF! | #REF! | #REF! | #REF! | #REF! | 0.61 | -0.04 | 0 | #REF! | 0 | 6 | 1.5 | #REF! | #REF! | #REF! | #REF! | #REF! | #REF! | 9
S7 | 1 | PB50-50 | 2.29 | 2.5 | 0.125 | 0.71562 | 5.725 | #REF! | #REF! | #REF! | #REF! | 0.46 | -0.04 | 0 | #REF! | #REF! | #REF! | #REF! | #REF! | 0.46 | -0.04 | 0 | #REF! | #REF! | #REF! | #REF! | #REF! | 0.46 | -0.04 | 1.179 | #REF! | #REF! | #REF! | #REF! | #REF! | 0.46 | -0.04 | 0.687 | #REF! | 0 | 8 | 1.5 | #REF! | #REF! | #REF! | #REF! | #REF! | #REF! | 12
S7 | 1 | C38-41 | 2.29 | 2.64 | 0.125 | 0.7557 | 6.0456 | #REF! | #REF! | #REF! | #REF! | 0.6 | -0.04 | 0 | #REF! | #REF! | #REF! | #REF! | #REF! | 0.6 | -0.04 | 1.236 | #REF! | #REF! | #REF! | #REF! | #REF! | 0.46 | -0.04 | 0.516 | #REF! | #REF! | #REF! | #REF! | #REF! | 0.46 | -0.04 | 0.657 | #REF! | 0 | 8 | 1.5 | #REF! | #REF! | #REF! | #REF! | #REF! | #REF! | 12
S12 | 1 | PB48-45 | 4.12 | 1.72 | 0.125 | 0.8858 | 7.0864 | #REF! | #REF! | #REF! | #REF! | 0.6 | -0.04 | 0.687 | #REF! | #REF! | #REF! | #REF! | #REF! | 0.6 | -0.04 | 0.903 | #REF! | #REF! | #REF! | #REF! | #REF! | 0.46 | -0.04 | 0.627 | #REF! | #REF! | #REF! | #REF! | #REF! | 0.46 | -0.04 | 0.657 | #REF! | 0 | 8 | 1.5 | #REF! | #REF! | #REF! | #REF! | #REF! | #REF! | 12
S7 | 1 | C48-47 | 2.9 | 2.01 | 0.125 | 0.72862 | 5.829 | #REF! | #REF! | #REF! | #REF! | 0.6 | -0.04 | 0.085 | #REF! | #REF! | #REF! | #REF! | #REF! | 0.6 | -0.04 | 0.825 | #REF! | #REF! | #REF! | #REF! | #REF! | 0.6 | -0.04 | 3.846 | #REF! | #REF! | #REF! | #REF! | #REF! | 0.6 | -0.04 | 0.633 | #REF! | 0 | 6 | 1.5 | #REF! | #REF! | #REF! | #REF! | #REF! | #REF! | 9
S7 | 1 | PB260-259 | 2.75 | 3.25 | 0.125 | 1.1172 | 8.9375 | #REF! | #REF! | #REF! | #REF! | 0.6 | -0.04 | 0.87 | #REF! | #REF! | #REF! | #REF! | #REF! | 0.6 | -0.04 | 1.623 | #REF! | #REF! | #REF! | #REF! | #REF! | 0.6 | -0.04 | 3.546 | #REF! | #REF! | #REF! | #REF! | #REF! | 0.6 | -0.04 | 0.561 | #REF! | 0 | 8 | 1.5 | #REF! | #REF! | #REF! | #REF! | #REF! | #REF! | 12
S17 | 1 | C43-PC195 | 5.41 | 3.17 | 0.15 | 2.5725 | 17.1497 | #REF! | #REF! | #REF! | #REF! | 0.64 | -0.04 | 0.825 | #REF! | #REF! | #REF! | #REF! | #REF! | 0.64 | -0.04 | 0.894 | #REF! | #REF! | #REF! | #REF! | #REF! | 0.6 | -0.04 | 0.993 | #REF! | #REF! | #REF! | #REF! | #REF! | 0.6 | -0.04 | 0.585 | #REF! | 0 | 12 | 1.5 | #REF! | #REF! | #REF! | #REF! | #REF! | #REF! | 18
S1 | 1 | PB253-MB3 | 0.97 | 2.94 | 0.165 | 0.47055 | 2.8518 | #REF! | #REF! | #REF! | #REF! | 0.38 | -0.04 | 0.732 | #REF! | #REF! | #REF! | #REF! | #REF! | 0.38 | -0.04 | 0.594 | #REF! | #REF! | #REF! | #REF! | #REF! | 0.61 | -0.04 | 0 | #REF! | #REF! | #REF! | #REF! | #REF! | 0.61 | -0.04 | 0 | #REF! | 0 | 6 | 1.5 | #REF! | #REF! | #REF! | #REF! | #REF! | #REF! | 9
S7 | 1 | PB36-31 | 2.98 | 2.44 | 0.125 | 0.9089 | 7.2712 | #REF! | #REF! | #REF! | #REF! | 0.64 | -0.04 | 1.623 | #REF! | #REF! | #REF! | #REF! | #REF! | 0.64 | -0.04 | 0.729 | #REF! | #REF! | #REF! | #REF! | #REF! | 0.45 | -0.04 | 0.915 | #REF! | #REF! | #REF! | #REF! | #REF! | 0.45 | -0.04 | 0.291 | #REF! | 0 | 8 | 1.5 | #REF! | #REF! | #REF! | #REF! | #REF! | #REF! | 12
S7 | 1 | CL3-C52 | 2.43 | 3.43 | 0.125 | 1.0419 | 8.3349 | #REF! | #REF! | #REF! | #REF! | 0.53 | -0.04 | 0.894 | #REF! | #REF! | #REF! | #REF! | #REF! | 0.53 | -0.04 | 0.687 | #REF! | #REF! | #REF! | #REF! | #REF! | 0.53 | -0.04 | 1.236 | #REF! | #REF! | #REF! | #REF! | #REF! | 0.53 | -0.04 | 0 | #REF! | 0 | 8 | 1.5 | #REF! | #REF! | #REF! | #REF! | #REF! | #REF! | 12
S10 | 1 | PB50-58 | 2.29 | 3.93 | 0.13 | 1.17 | 8.9997 | #REF! | #REF! | #REF! | #REF! | 0.46 | -0.04 | 0.729 | #REF! | #REF! | #REF! | #REF! | #REF! | 0.46 | -0.04 | 0.729 | #REF! | #REF! | #REF! | #REF! | #REF! | 0.46 | -0.04 | 1.236 | #REF! | #REF! | #REF! | #REF! | #REF! | 0.46 | -0.04 | 0.75 | #REF! | 0 | 10 | 1.5 | #REF! | #REF! | #REF! | #REF! | #REF! | #REF! | 15
S10 | 1 | CL2-C50 | 2.43 | 3.93 | 0.13 | 1.2415 | 9.5499 | #REF! | #REF! | #REF! | #REF! | 0.53 | -0.04 | 0.687 | #REF! | #REF! | #REF! | #REF! | #REF! | 0.53 | -0.04 | 1.257 | #REF! | #REF! | #REF! | #REF! | #REF! | 0.53 | -0.04 | 1.236 | #REF! | #REF! | #REF! | #REF! | #REF! | 0.53 | -0.04 | 0 | #REF! | 0 | 10 | 1.5 | #REF! | #REF! | #REF! | #REF! | #REF! | #REF! | 15
S10 | 1 | PB331-40 | 4.19 | 1.81 | 0.13 | 0.98591 | 7.5839 | #REF! | #REF! | #REF! | #REF! | 0.6 | -0.04 | 0.729 | #REF! | #REF! | #REF! | #REF! | #REF! | 0.6 | -0.04 | 0.825 | #REF! | #REF! | #REF! | #REF! | #REF! | 0.46 | -0.04 | 0.552 | #REF! | #REF! | #REF! | #REF! | #REF! | 0.46 | -0.04 | 0.792 | #REF! | 0 | 8 | 1.5 | #REF! | #REF! | #REF! | #REF! | #REF! | #REF! | 12
S10 | 1 | PC192-193 | 4.15 | 1.84 | 0.13 | 0.99268 | 7.636 | #REF! | #REF! | #REF! | #REF! | 0.65 | -0.04 | 0.729 | #REF! | #REF! | #REF! | #REF! | #REF! | 0.65 | -0.04 | 0.9525 | #REF! | #REF! | #REF! | #REF! | #REF! | 0.628 | -0.04 | 0.9408 | #REF! | #REF! | #REF! | #REF! | #REF! | 0.628 | -0.04 | 0.543 | #REF! | 0 | 8 | 1.5 | #REF! | #REF! | #REF! | #REF! | #REF! | #REF! | 12
S7 | 1 | C45-46 | 2.75 | 2.09 | 0.125 | 0.71844 | 5.7475 | #REF! | #REF! | #REF! | #REF! | 0.53 | -0.04 | 1.257 | #REF! | #REF! | #REF! | #REF! | #REF! | 0.53 | -0.04 | 0.654 | #REF! | #REF! | #REF! | #REF! | #REF! | 0.46 | -0.04 | 0.6756 | #REF! | #REF! | #REF! | #REF! | #REF! | 0.46 | -0.04 | 0.516 | #REF! | 0 | 6 | 1.5 | #REF! | #REF! | #REF! | #REF! | #REF! | #REF! | 9
S7 | 1 | PB35-60 | 3.175 | 2.252 | 0.125 | 0.89376 | 7.1501 | #REF! | #REF! | #REF! | #REF! | 0.7 | -0.04 | 1.245 | #REF! | #REF! | #REF! | #REF! | #REF! | 0.7 | -0.04 | 0.654 | #REF! | #REF! | #REF! | #REF! | #REF! | 0.63 | -0.04 | 0.975 | #REF! | #REF! | #REF! | #REF! | #REF! | 0.63 | -0.04 | 0.627 | #REF! | 0 | 8 | 1.5 | #REF! | #REF! | #REF! | #REF! | #REF! | #REF! | 12
S10 | 1 | PB44-57 | 2.25 | 4.4005 | 0.13 | 1.2871 | 9.9011 | #REF! | #REF! | #REF! | #REF! | 0.6 | -0.04 | 0.825 | #REF! | #REF! | #REF! | #REF! | #REF! | 0.6 | -0.04 | 0.57 | #REF! | #REF! | #REF! | #REF! | #REF! | 0.53 | -0.04 | 1.017 | #REF! | #REF! | #REF! | #REF! | #REF! | 0.53 | -0.04 | 0.8685 | #REF! | 0 | 10 | 1.5 | #REF! | #REF! | #REF! | #REF! | #REF! | #REF! | 15
S12 | 1 | C49-40 | 1.9 | 4.42 | 0.125 | 1.0497 | 8.398 | #REF! | #REF! | #REF! | #REF! | 0.6 | -0.04 | 0.675 | #REF! | #REF! | #REF! | #REF! | #REF! | 0.6 | -0.04 | 0.8787 | #REF! | #REF! | #REF! | #REF! | #REF! | 0.6 | -0.04 | 1.017 | #REF! | #REF! | #REF! | #REF! | #REF! | 0.6 | -0.04 | 0.8685 | #REF! | 8 | 8 | 1.5 | #REF! | #REF! | #REF! | #REF! | #REF! | #REF! | 12
S16 | 1 | PC189-190 | 2.929 | 4.34 | 0.15 | 1.9068 | 12.7119 | #REF! | #REF! | #REF! | #REF! | 0.6 | -0.04 | 0.57 | #REF! | #REF! | #REF! | #REF! | #REF! | 0.6 | -0.04 | 1.053 | #REF! | #REF! | #REF! | #REF! | #REF! | 0.76 | -0.04 | 1.005 | #REF! | #REF! | #REF! | #REF! | #REF! | 0.76 | -0.04 | 0.825 | #REF! | 8 | 10 | 1.5 | #REF! | #REF! | #REF! | #REF! | #REF! | #REF! | 15
S19 | 1 | PC148-149 | 3.51 | 4.34 | 0.16 | 2.4373 | 15.2334 | #REF! | #REF! | #REF! | #REF! | 0.6 | -0.04 | 2.929 | #REF! | #REF! | #REF! | #REF! | #REF! | 0.6 | -0.04 | 1.8 | #REF! | #REF! | #REF! | #REF! | #REF! | 0.76 | -0.04 | 1.005 | #REF! | #REF! | #REF! | #REF! | #REF! | 0.76 | -0.04 | 0.825 | #REF! | 8 | 10 | 1.5 | #REF! | #REF! | #REF! | #REF! | #REF! | #REF! | 15
S10 | 1 | PB264-259 | 2.79 | 12.82 | 0.13 | 4.6498 | 35.7678 | #REF! | #REF! | #REF! | #REF! | 0.75 | -0.04 | 0.09 | #REF! | #REF! | #REF! | #REF! | #REF! | 0.75 | -0.04 | 0.78 | #REF! | #REF! | #REF! | #REF! | #REF! | 0.6 | -0.04 | 1.755 | #REF! | #REF! | #REF! | #REF! | #REF! | 0.6 | -0.04 | 0.603 | #REF! | 8 | 22 | 1.5 | #REF! | #REF! | #REF! | #REF! | #REF! | #REF! | 33
S10 | 1 | PB259-256 | 2.6 | 11.82 | 0.13 | 3.9952 | 30.732 | #REF! | #REF! | #REF! | #REF! | 0.9 | -0.04 | 0.837 | #REF! | #REF! | #REF! | #REF! | #REF! | 0.9 | -0.04 | 1.6005 | #REF! | #REF! | #REF! | #REF! | #REF! | 0.6 | -0.04 | 0 | #REF! | #REF! | #REF! | #REF! | #REF! | 0.6 | -0.04 | 0 | #REF! | 8 | 20 | 1.5 | #REF! | #REF! | #REF! | #REF! | #REF! | #REF! | 30
S17 | 1 | PC195-198 | 5.335 | 3.31 | 0.15 | 2.6488 | 17.6589 | #REF! | #REF! | #REF! | #REF! | 0.79 | -0.04 | 0.78 | #REF! | #REF! | #REF! | #REF! | #REF! | 0.79 | -0.04 | 0.684 | #REF! | #REF! | #REF! | #REF! | #REF! | 0.6 | -0.04 | 0.78 | #REF! | #REF! | #REF! | #REF! | #REF! | 0.6 | -0.04 | 0.951 | #REF! | 8 | 12 | 1.5 | #REF! | #REF! | #REF! | #REF! | #REF! | #REF! | 18
S7 | 1 | PB31-69 | 2.28 | 3.05 | 0.125 | 0.86925 | 6.954 | #REF! | #REF! | #REF! | #REF! | 0.57 | -0.04 | 1.602 | #REF! | #REF! | #REF! | #REF! | #REF! | 0.57 | -0.04 | 0.711 | #REF! | #REF! | #REF! | #REF! | #REF! | 0.6 | -0.04 | 0.78 | #REF! | #REF! | #REF! | #REF! | #REF! | 0.6 | -0.04 | 0.732 | #REF! | 8 | 8 | 1.5 | #REF! | #REF! | #REF! | #REF! | #REF! | #REF! | 12
S7 | 1 | C53-56 | 2.37 | 3.05 | 0.125 | 0.90356 | 7.2285 | #REF! | #REF! | #REF! | #REF! | 0.46 | -0.04 | 0.684 | #REF! | #REF! | #REF! | #REF! | #REF! | 0.46 | -0.04 | 1.185 | #REF! | #REF! | #REF! | #REF! | #REF! | 0.6 | -0.04 | 0.78 | #REF! | #REF! | #REF! | #REF! | #REF! | 0.6 | -0.04 | 1.029 | #REF! | 8 | 8 | 1.5 | #REF! | #REF! | #REF! | #REF! | #REF! | #REF! | 12
S19 | 1 | C51-58 | 3.95 | 4.12 | 0.16 | 2.6038 | 16.274 | #REF! | #REF! | #REF! | #REF! | 0.6 | -0.04 | 0.711 | #REF! | #REF! | #REF! | #REF! | #REF! | 0.6 | -0.04 | 0.708 | #REF! | #REF! | #REF! | #REF! | #REF! | 0.6 | -0.04 | 0.387 | #REF! | #REF! | #REF! | #REF! | #REF! | 0.6 | -0.04 | 1.179 | #REF! | 8 | 12 | 1.5 | #REF! | #REF! | #REF! | #REF! | #REF! | #REF! | 18
S7 | 1 | PB57-66 | 2.36 | 3.05 | 0.125 | 0.89975 | 7.198 | #REF! | #REF! | #REF! | #REF! | 0.46 | -0.04 | 1.185 | #REF! | #REF! | #REF! | #REF! | #REF! | 0.46 | -0.04 | 0.747 | #REF! | #REF! | #REF! | #REF! | #REF! | 0.6 | -0.04 | 0.78 | #REF! | #REF! | #REF! | #REF! | #REF! | 0.6 | -0.04 | 1.179 | #REF! | 8 | 8 | 1.5 | #REF! | #REF! | #REF! | #REF! | #REF! | #REF! | 12
S7 | 1 | PB32-60 | 2.49 | 3.1355 | 0.125 | 0.97592 | 7.8074 | #REF! | #REF! | #REF! | #REF! | 0.545 | -0.04 | 0.708 | #REF! | #REF! | #REF! | #REF! | #REF! | 0.545 | -0.04 | 1.266 | #REF! | #REF! | #REF! | #REF! | #REF! | 0.69 | -0.04 | 0.78 | #REF! | #REF! | #REF! | #REF! | #REF! | 0.69 | -0.04 | 0.552 | #REF! | 8 | 8 | 1.5 | #REF! | #REF! | #REF! | #REF! | #REF! | #REF! | 12
S13 | 1 | PB60-70 | 4.22 | 3.323 | 0.15 | 2.1035 | 14.0231 | #REF! | #REF! | #REF! | #REF! | 0.695 | -0.04 | 0.7485 | #REF! | #REF! | #REF! | #REF! | #REF! | 0.695 | -0.04 | 1.0884 | #REF! | #REF! | #REF! | #REF! | #REF! | 0.68 | -0.04 | 0.78 | #REF! | #REF! | #REF! | #REF! | #REF! | 0.68 | -0.04 | 0.675 | #REF! | 8 | 10 | 1.5 | #REF! | #REF! | #REF! | #REF! | #REF! | #REF! | 15
S13 | 1 | C49-PB341 | 3.628 | 3.39 | 0.15 | 1.8448 | 12.2989 | #REF! | #REF! | #REF! | #REF! | 0.86 | -0.04 | 1.266 | #REF! | #REF! | #REF! | #REF! | #REF! | 0.86 | -0.04 | 1.572 | #REF! | #REF! | #REF! | #REF! | #REF! | 0.6 | -0.04 | 0.864 | #REF! | #REF! | #REF! | #REF! | #REF! | 0.6 | -0.04 | 1.326 | #REF! | 8 | 8 | 1.5 | #REF! | #REF! | #REF! | #REF! | #REF! | #REF! | 12
S17 | 1 | PB340-342 | 5.24 | 3.35 | 0.15 | 2.6331 | 17.554 | #REF! | #REF! | #REF! | #REF! | 0.78 | -0.04 | 1.089 | #REF! | #REF! | #REF! | #REF! | #REF! | 0.78 | -0.04 | 1.8 | #REF! | #REF! | #REF! | #REF! | #REF! | 0.68 | -0.04 | 0.864 | #REF! | #REF! | #REF! | #REF! | #REF! | 0.68 | -0.04 | 1.302 | #REF! | 8 | 10 | 1.5 | #REF! | #REF! | #REF! | #REF! | #REF! | #REF! | 15
S8 | 1 | PB282-289 | 5.38 | 2.6 | 0.14 | 1.9583 | 13.988 | #REF! | #REF! | #REF! | #REF! | 0.75 | -0.04 | 0.78 | #REF! | #REF! | #REF! | #REF! | #REF! | 0.75 | -0.04 | 0.813 | #REF! | #REF! | #REF! | #REF! | #REF! | 0.6 | -0.04 | 1.593 | #REF! | #REF! | #REF! | #REF! | #REF! | 0.6 | -0.04 | 0.993 | #REF! | 8 | 12 | 1.5 | #REF! | #REF! | #REF! | #REF! | #REF! | #REF! | 18
S7 | 1 | PB69-76 | 2.71 | 2.6 | 0.125 | 0.88075 | 7.046 | #REF! | #REF! | #REF! | #REF! | 0.53 | -0.04 | 5.375 | #REF! | #REF! | #REF! | #REF! | #REF! | 0.53 | -0.04 | 0.582 | #REF! | #REF! | #REF! | #REF! | #REF! | 0.6 | -0.04 | 1.593 | #REF! | #REF! | #REF! | #REF! | #REF! | 0.6 | -0.04 | 0.915 | #REF! | 8 | 8 | 1.5 | #REF! | #REF! | #REF! | #REF! | #REF! | #REF! | 12
S9 | 1 | C56-PB77 | 1.94 | 2.6 | 0.14 | 0.70616 | 5.044 | #REF! | #REF! | #REF! | #REF! | 0.53 | -0.04 | 0.813 | #REF! | #REF! | #REF! | #REF! | #REF! | 0.53 | -0.04 | 0 | #REF! | #REF! | #REF! | #REF! | #REF! | 0.6 | -0.04 | 0 | #REF! | #REF! | #REF! | #REF! | #REF! | 0.6 | -0.04 | 0 | #REF! | 8 | 6 | 1.5 | #REF! | #REF! | #REF! | #REF! | #REF! | #REF! | 9
S9 | 1 | C58-PB13 | 1.29 | 3.81 | 0.14 | 0.68809 | 4.9149 | #REF! | #REF! | #REF! | #REF! | 0.6 | -0.04 | 0.615 | #REF! | #REF! | #REF! | #REF! | #REF! | 0.6 | -0.04 | 1.236 | #REF! | #REF! | #REF! | #REF! | #REF! | 0.53 | -0.04 | 0 | #REF! | #REF! | #REF! | #REF! | #REF! | 0.53 | -0.04 | 0 | #REF! | 8 | 8 | 1.5 | #REF! | #REF! | #REF! | #REF! | #REF! | #REF! | 12
S7 | 1 | C55-PB77 | 1.94 | 2.6 | 0.125 | 0.6305 | 5.044 | #REF! | #REF! | #REF! | #REF! | 0.53 | -0.04 | 1.185 | #REF! | #REF! | #REF! | #REF! | #REF! | 0.53 | -0.04 | 0.696 | #REF! | #REF! | #REF! | #REF! | #REF! | 0.6 | -0.04 | 1.593 | #REF! | #REF! | #REF! | #REF! | #REF! | 0.6 | -0.04 | 0.915 | #REF! | 8 | 6 | 1.5 | #REF! | #REF! | #REF! | #REF! | #REF! | #REF! | 9
S7 | 1 | C54-59 | 2.32 | 2.6 | 0.125 | 0.754 | 6.032 | #REF! | #REF! | #REF! | #REF! | 0.46 | -0.04 | 0.582 | #REF! | #REF! | #REF! | #REF! | #REF! | 0.46 | -0.04 | 1.284 | #REF! | #REF! | #REF! | #REF! | #REF! | 0.53 | -0.04 | 1.593 | #REF! | #REF! | #REF! | #REF! | #REF! | 0.53 | -0.04 | 0.94065 | #REF! | 8 | 8 | 1.5 | #REF! | #REF! | #REF! | #REF! | #REF! | #REF! | 12
S8 | 1 | PC199-PB281 | 4.285 | 2.6 | 0.14 | 1.5597 | 11.141 | #REF! | #REF! | #REF! | #REF! | 0.6 | -0.04 | 0.696 | #REF! | #REF! | #REF! | #REF! | #REF! | 0.6 | -0.04 | 1.272 | #REF! | #REF! | #REF! | #REF! | #REF! | 0.6 | -0.04 | 1.593 | #REF! | #REF! | #REF! | #REF! | #REF! | 0.6 | -0.04 | 0.9969 | #REF! | 8 | 10 | 1.5 | #REF! | #REF! | #REF! | #REF! | #REF! | #REF! | 15
S5 | 1 | PB341-PC200 | 4.24 | 2.879 | 0.13 | 1.5869 | 12.207 | #REF! | #REF! | #REF! | #REF! | 0.85 | -0.04 | 1.2855 | #REF! | #REF! | #REF! | #REF! | #REF! | 0.85 | -0.04 | 1.266 | #REF! | #REF! | #REF! | #REF! | #REF! | 0.83 | -0.04 | 1.3671 | #REF! | #REF! | #REF! | #REF! | #REF! | 0.83 | -0.04 | 1.017 | #REF! | 8 | 10 | 1.5 | #REF! | #REF! | #REF! | #REF! | #REF! | #REF! | 15
S5 | 1 | PC147-146 | 4.22 | 2.879 | 0.13 | 1.5794 | 12.1494 | #REF! | #REF! | #REF! | #REF! | 0.78 | -0.04 | 1.272 | #REF! | #REF! | #REF! | #REF! | #REF! | 0.78 | -0.04 | 1.8 | #REF! | #REF! | #REF! | #REF! | #REF! | 0.83 | -0.04 | 1.368 | #REF! | #REF! | #REF! | #REF! | #REF! | 0.83 | -0.04 | 1.005 | #REF! | 8 | 10 | 1.5 | #REF! | #REF! | #REF! | #REF! | #REF! | #REF! | 15
S20 | 1 | PB289-294 | 5.375 | 5.31 | 0.175 | 4.9947 | 28.5412 | #REF! | #REF! | #REF! | #REF! | 0.75 | -0.04 | 0.78 | #REF! | #REF! | #REF! | #REF! | #REF! | 0.75 | -0.04 | 1.326 | #REF! | #REF! | #REF! | #REF! | #REF! | 0.6 | -0.04 | 1.755 | #REF! | #REF! | #REF! | #REF! | #REF! | 0.6 | -0.04 | 0.78 | #REF! | 8 | 16 | 1.5 | #REF! | #REF! | #REF! | #REF! | #REF! | #REF! | 24
S4 | 1 | C61-64 | 4.42 | 5.31 | 0.175 | 4.1073 | 23.4702 | #REF! | #REF! | #REF! | #REF! | 0.6 | -0.04 | 1.6125 | #REF! | #REF! | #REF! | #REF! | #REF! | 0.6 | -0.04 | 1.143 | #REF! | #REF! | #REF! | #REF! | #REF! | 0.6 | -0.04 | 1.755 | #REF! | #REF! | #REF! | #REF! | #REF! | 0.6 | -0.04 | 0.78 | #REF! | 8 | 14 | 1.5 | #REF! | #REF! | #REF! | #REF! | #REF! | #REF! | 21
S12 | 1 | PB13-81 | 3.81 | 2.05 | 0.125 | 0.97631 | 7.8105 | #REF! | #REF! | #REF! | #REF! | 0.6 | -0.04 | 1.326 | #REF! | #REF! | #REF! | #REF! | #REF! | 0.6 | -0.04 | 1.347 | #REF! | #REF! | #REF! | #REF! | #REF! | 0.46 | -0.04 | 1.002 | #REF! | #REF! | #REF! | #REF! | #REF! | 0.46 | -0.04 | 0.387 | #REF! | 8 | 8 | 1.5 | #REF! | #REF! | #REF! | #REF! | #REF! | #REF! | 12
S14 | 1 | PB81-87 | 3.81 | 3.34 | 0.165 | 2.0997 | 12.7254 | #REF! | #REF! | #REF! | #REF! | 0.6 | -0.04 | 1.326 | #REF! | #REF! | #REF! | #REF! | #REF! | 0.6 | -0.04 | 1.347 | #REF! | #REF! | #REF! | #REF! | #REF! | 0.53 | -0.04 | 1.755 | #REF! | #REF! | #REF! | #REF! | #REF! | 0.53 | -0.04 | 0.615 | #REF! | 8 | 10 | 1.5 | #REF! | #REF! | #REF! | #REF! | #REF! | #REF! | 15
S4 | 1 | C60-65 | 4.49 | 5.31 | 0.175 | 4.1723 | 23.8419 | #REF! | #REF! | #REF! | #REF! | 0.53 | -0.04 | 1.143 | #REF! | #REF! | #REF! | #REF! | #REF! | 0.53 | -0.04 | 1.224 | #REF! | #REF! | #REF! | #REF! | #REF! | 0.53 | -0.04 | 1.755 | #REF! | #REF! | #REF! | #REF! | #REF! | 0.53 | -0.04 | 0.78 | #REF! | 8 | 14 | 1.5 | #REF! | #REF! | #REF! | #REF! | #REF! | #REF! | 21
S4 | 1 | PB281-292 | 4.08 | 5.31 | 0.175 | 3.7913 | 21.6648 | #REF! | #REF! | #REF! | #REF! | 0.53 | -0.04 | 1.347 | #REF! | #REF! | #REF! | #REF! | #REF! | 0.53 | -0.04 | 0.9594 | #REF! | #REF! | #REF! | #REF! | #REF! | 0.6 | -0.04 | 1.755 | #REF! | #REF! | #REF! | #REF! | #REF! | 0.6 | -0.04 | 0.78 | #REF! | 8 | 14 | 1.5 | #REF! | #REF! | #REF! | #REF! | #REF! | #REF! | 21
S19 | 1 | PC200-201 | 3.198 | 4.557 | 0.16 | 2.3317 | 14.5733 | #REF! | #REF! | #REF! | #REF! | 0.6 | -0.04 | 1.224 | #REF! | #REF! | #REF! | #REF! | #REF! | 0.6 | -0.04 | 1.458 | #REF! | #REF! | #REF! | #REF! | #REF! | 1.04 | -0.04 | 1.764 | #REF! | #REF! | #REF! | #REF! | #REF! | 1.04 | -0.04 | 0.864 | #REF! | 8 | 10 | 1.5 | #REF! | #REF! | #REF! | #REF! | #REF! | #REF! | 15
S20 | 1 | PB343-344 | 4.86 | 4.557 | 0.175 | 3.8757 | 22.147 | #REF! | #REF! | #REF! | #REF! | 0.6 | -0.04 | 0.9594 | #REF! | #REF! | #REF! | #REF! | #REF! | 0.6 | -0.04 | 1.8 | #REF! | #REF! | #REF! | #REF! | #REF! | 1.04 | -0.04 | 1.764 | #REF! | #REF! | #REF! | #REF! | #REF! | 1.04 | -0.04 | 0.864 | #REF! | 8 | 12 | 1.5 | #REF! | #REF! | #REF! | #REF! | #REF! | #REF! | 18
S10 | 1 | PC205-122 | 2.9 | 5.85 | 0.13 | 2.2054 | 16.965 | #REF! | #REF! | #REF! | #REF! | 0.6 | -0.04 | 0.09 | #REF! | #REF! | #REF! | #REF! | #REF! | 0.6 | -0.04 | 0.825 | #REF! | #REF! | #REF! | #REF! | #REF! | 0.6 | -0.04 | 0.336 | #REF! | #REF! | #REF! | #REF! | #REF! | 0.6 | -0.04 | 3.846 | #REF! | 8 | 12 | 1.5 | #REF! | #REF! | #REF! | #REF! | #REF! | #REF! | 18
S10 | 1 | PC204-123 | 2.75 | 5.85 | 0.13 | 2.0914 | 16.0875 | #REF! | #REF! | #REF! | #REF! | 0.6 | -0.04 | 0.87 | #REF! | #REF! | #REF! | #REF! | #REF! | 0.6 | -0.04 | 0.8517 | #REF! | #REF! | #REF! | #REF! | #REF! | 0.6 | -0.04 | 0.336 | #REF! | #REF! | #REF! | #REF! | #REF! | 0.6 | -0.04 | 3.546 | #REF! | 8 | 12 | 1.5 | #REF! | #REF! | #REF! | #REF! | #REF! | #REF! | 18
S10 | 1 | PC203-124 | 2.84 | 5.85 | 0.13 | 2.1598 | 16.614 | #REF! | #REF! | #REF! | #REF! | 0.6 | -0.04 | 0.825 | #REF! | #REF! | #REF! | #REF! | #REF! | 0.6 | -0.04 | 0.834 | #REF! | #REF! | #REF! | #REF! | #REF! | 0.6 | -0.04 | 0.336 | #REF! | #REF! | #REF! | #REF! | #REF! | 0.6 | -0.04 | 1.593 | #REF! | 8 | 12 | 1.5 | #REF! | #REF! | #REF! | #REF! | #REF! | #REF! | 18
S10 | 1 | PC202-125 | 2.78 | 5.85 | 0.13 | 2.1142 | 16.263 | #REF! | #REF! | #REF! | #REF! | 0.6 | -0.04 | 0.852 | #REF! | #REF! | #REF! | #REF! | #REF! | 0.6 | -0.04 | 1.323 | #REF! | #REF! | #REF! | #REF! | #REF! | 0.6 | -0.04 | 0.336 | #REF! | #REF! | #REF! | #REF! | #REF! | 0.6 | -0.04 | 1.593 | #REF! | 8 | 12 | 1.5 | #REF! | #REF! | #REF! | #REF! | #REF! | #REF! | 18
S4 | 1 | C64-PC126 | 4.41 | 5.85 | 0.175 | 4.5147 | 25.7985 | #REF! | #REF! | #REF! | #REF! | 0.6 | -0.04 | 0.834 | #REF! | #REF! | #REF! | #REF! | #REF! | 0.6 | -0.04 | 1.143 | #REF! | #REF! | #REF! | #REF! | #REF! | 0.6 | -0.04 | 0.336 | #REF! | #REF! | #REF! | #REF! | #REF! | 0.6 | -0.04 | 1.593 | #REF! | 8 | 14 | 1.5 | #REF! | #REF! | #REF! | #REF! | #REF! | #REF! | 21
S1 | 1 | C63-PC127 | 3.81 | 5.85 | 0.165 | 3.6776 | 22.2885 | #REF! | #REF! | #REF! | #REF! | 0.6 | -0.04 | 1.323 | #REF! | #REF! | #REF! | #REF! | #REF! | 0.6 | -0.04 | 1.323 | #REF! | #REF! | #REF! | #REF! | #REF! | 0.6 | -0.04 | 0.336 | #REF! | #REF! | #REF! | #REF! | #REF! | 0.6 | -0.04 | 1.002 | #REF! | 8 | 14 | 1.5 | #REF! | #REF! | #REF! | #REF! | #REF! | #REF! | 21
S4 | 1 | C65-PC128 | 4.41 | 5.85 | 0.175 | 4.5147 | 25.7985 | #REF! | #REF! | #REF! | #REF! | 0.6 | -0.04 | 1.143 | #REF! | #REF! | #REF! | #REF! | #REF! | 0.6 | -0.04 | 1.227 | #REF! | #REF! | #REF! | #REF! | #REF! | 0.6 | -0.04 | 0.336 | #REF! | #REF! | #REF! | #REF! | #REF! | 0.6 | -0.04 | 1.593 | #REF! | 8 | 14 | 1.5 | #REF! | #REF! | #REF! | #REF! | #REF! | #REF! | 21
S4 | 1 | PC201-129 | 4.09 | 5.85 | 0.175 | 4.1871 | 23.9265 | #REF! | #REF! | #REF! | #REF! | 0.6 | -0.04 | 1.323 | #REF! | #REF! | #REF! | #REF! | #REF! | 0.6 | -0.04 | 0.9594 | #REF! | #REF! | #REF! | #REF! | #REF! | 0.6 | -0.04 | 0.336 | #REF! | #REF! | #REF! | #REF! | #REF! | 0.6 | -0.04 | 1.593 | #REF! | 8 | 14 | 1.5 | #REF! | #REF! | #REF! | #REF! | #REF! | #REF! | 21
S8 | 1 | PB245-357 | 3.198 | 5.88 | 0.14 | 2.6326 | 18.8042 | #REF! | #REF! | #REF! | #REF! | 0.6 | -0.04 | 1.227 | #REF! | #REF! | #REF! | #REF! | #REF! | 0.6 | -0.04 | 0.984 | #REF! | #REF! | #REF! | #REF! | #REF! | 0.8 | -0.04 | 0.336 | #REF! | #REF! | #REF! | #REF! | #REF! | 0.8 | -0.04 | 1.368 | #REF! | 8 | 12 | 1.5 | #REF! | #REF! | #REF! | #REF! | #REF! | #REF! | 18
S10 | 1 | PB357-372 | 3.28 | 5.88 | 0.13 | 2.5072 | 19.2864 | #REF! | #REF! | #REF! | #REF! | 0.6 | -0.04 | 0.9594 | #REF! | #REF! | #REF! | #REF! | #REF! | 0.6 | -0.04 | 1.8 | #REF! | #REF! | #REF! | #REF! | #REF! | 0.8 | -0.04 | 0.336 | #REF! | #REF! | #REF! | #REF! | #REF! | 0.8 | -0.04 | 1.368 | #REF! | 8 | 12 | 1.5 | #REF! | #REF! | #REF! | #REF! | #REF! | #REF! | 18
S11 | 1 | PB304-312 | 1.12 | 2.9 | 0.115 | 0.37352 | 3.248 | #REF! | #REF! | #REF! | #REF! | 0.6 | -0.04 | 0.075 | #REF! | #REF! | #REF! | #REF! | #REF! | 0.6 | -0.04 | 1.755 | #REF! | #REF! | #REF! | #REF! | #REF! | 0.53 | -0.04 | 0.075 | #REF! | #REF! | #REF! | #REF! | #REF! | 0.53 | -0.04 | 0 | #REF! | 8 | 6 | 1.5 | #REF! | #REF! | #REF! | #REF! | #REF! | #REF! | 9
S11 | 1 | PB303-311 | 1.12 | 2.75 | 0.115 | 0.3542 | 3.08 | #REF! | #REF! | #REF! | #REF! | 0.6 | -0.04 | 0.075 | #REF! | #REF! | #REF! | #REF! | #REF! | 0.6 | -0.04 | 1.755 | #REF! | #REF! | #REF! | #REF! | #REF! | 0.6 | -0.04 | 0 | #REF! | #REF! | #REF! | #REF! | #REF! | 0.6 | -0.04 | 0 | #REF! | 8 | 6 | 1.5 | #REF! | #REF! | #REF! | #REF! | #REF! | #REF! | 9
S11 | 1 | PB302-310 | 1.12 | 5.92 | 0.115 | 0.7625 | 6.6304 | #REF! | #REF! | #REF! | #REF! | 0.6 | -0.04 | 0.075 | #REF! | #REF! | #REF! | #REF! | #REF! | 0.6 | -0.04 | 1.755 | #REF! | #REF! | #REF! | #REF! | #REF! | 0.6 | -0.04 | 0 | #REF! | #REF! | #REF! | #REF! | #REF! | 0.6 | -0.04 | 0 | #REF! | 8 | 10 | 1.5 | #REF! | #REF! | #REF! | #REF! | #REF! | #REF! | 15
S11 | 1 | PB301-309 | 1.12 | 4.41 | 0.115 | 0.56801 | 4.9392 | #REF! | #REF! | #REF! | #REF! | 0.6 | -0.04 | 0.075 | #REF! | #REF! | #REF! | #REF! | #REF! | 0.6 | -0.04 | 1.755 | #REF! | #REF! | #REF! | #REF! | #REF! | 0.6 | -0.04 | 0 | #REF! | #REF! | #REF! | #REF! | #REF! | 0.6 | -0.04 | 0 | #REF! | 8 | 8 | 1.5 | #REF! | #REF! | #REF! | #REF! | #REF! | #REF! | 12
S11 | 1 | PB300-308 | 1.12 | 3.81 | 0.115 | 0.49073 | 4.2672 | #REF! | #REF! | #REF! | #REF! | 0.6 | -0.04 | 0.075 | #REF! | #REF! | #REF! | #REF! | #REF! | 0.6 | -0.04 | 1.755 | #REF! | #REF! | #REF! | #REF! | #REF! | 0.6 | -0.04 | 0 | #REF! | #REF! | #REF! | #REF! | #REF! | 0.6 | -0.04 | 0 | #REF! | 8 | 8 | 1.5 | #REF! | #REF! | #REF! | #REF! | #REF! | #REF! | 12
S11 | 1 | PB299-307 | 1.12 | 4.41 | 0.115 | 0.56801 | 4.9392 | #REF! | #REF! | #REF! | #REF! | 0.6 | -0.04 | 0.075 | #REF! | #REF! | #REF! | #REF! | #REF! | 0.6 | -0.04 | 1.755 | #REF! | #REF! | #REF! | #REF! | #REF! | 0.6 | -0.04 | 0 | #REF! | #REF! | #REF! | #REF! | #REF! | 0.6 | -0.04 | 0 | #REF! | 8 | 8 | 1.5 | #REF! | #REF! | #REF! | #REF! | #REF! | #REF! | 12
S11 | 1 | PB298-306 | 1.12 | 4.09 | 0.115 | 0.52679 | 4.5808 | #REF! | #REF! | #REF! | #REF! | 0.6 | -0.04 | 0.075 | #REF! | #REF! | #REF! | #REF! | #REF! | 0.6 | -0.04 | 1.755 | #REF! | #REF! | #REF! | #REF! | #REF! | 0.6 | -0.04 | 0 | #REF! | #REF! | #REF! | #REF! | #REF! | 0.6 | -0.04 | 0 | #REF! | 8 | 8 | 1.5 | #REF! | #REF! | #REF! | #REF! | #REF! | #REF! | 12
S11 | 1 | PB345-347 | 1.12 | 5.28 | 0.115 | 0.68006 | 5.9136 | #REF! | #REF! | #REF! | #REF! | 0.6 | -0.04 | 0.075 | #REF! | #REF! | #REF! | #REF! | #REF! | 0.6 | -0.04 | 1.764 | #REF! | #REF! | #REF! | #REF! | #REF! | 0.6 | -0.04 | 0 | #REF! | #REF! | #REF! | #REF! | #REF! | 0.6 | -0.04 | 0 | #REF! | 8 | 10 | 1.5 | #REF! | #REF! | #REF! | #REF! | #REF! | #REF! | 15
S11 | 1 | PB346-348 | 1.12 | 6.32 | 0.115 | 0.81402 | 7.0784 | #REF! | #REF! | #REF! | #REF! | 0.6 | -0.04 | 0.075 | #REF! | #REF! | #REF! | #REF! | #REF! | 0.6 | -0.04 | 0.708 | #REF! | #REF! | #REF! | #REF! | #REF! | 0.6 | -0.04 | 0 | #REF! | #REF! | #REF! | #REF! | #REF! | 0.6 | -0.04 | 0.075 | #REF! | 8 | 10 | 1.5 | #REF! | #REF! | #REF! | #REF! | #REF! | #REF! | 15
|  |  |  | Total in Cum |  | 328.2797 | 1053.072 | [32 empty] | Total in Rmt |  |  | #REF! | #REF! | #REF! | #REF! | #REF! | #REF! | 1989
|  |  |  | Total in Cft |  | 11581.7061 | [33 empty] | Wt. per Rmt |  |  | 0.39506 | 0.61728 | 0.88889 | 0.39506 | 0.61728 | 0.88889 | 0.39506
[40 empty] | Wt in Kg |  |  | #REF! | #REF! | #REF! | #REF! | #REF! | #REF!
| Steel in Kg / CUM of concrete | [38 empty] | Total Wt in Kg |  |  | #REF!
Check | #REF!
[43 empty] | #REF! | #REF! | #REF! | #REF! | #REF! | #REF!
Concrete Grade : |  | M25
Wing-'A'
Type of Slab | No of Slab | Location | L | B | D | Total | Shuttering | Main Bar (A) | [7 empty] | Main Bar (B) | [7 empty] | Dist Bar Straight | [7 empty] | Dist Bar Bent up | [7 empty] | Chairs | [8 empty] | Chairs
|  |  | m | m | m | Cum | Sqm | Dia | Spacing | Nos | Bent up | Adj. Beam | Cover | 0.3L | Cutting Length | Dia | Spacing | Nos | Bent up | Adj. Beam | Cover | 0.3L | Cutting Length | Dia | Spac | Nos | Bent up | Adj. Beam | Cover | 0.3L | Cutting Length | Dia | Spac | Nos | Bent up | Adj. Beam | Cover | 0.3L | Cutting Length | Dia | Nos | Length | 8mm | 10mm | 12mm | 8mm | 10mm | 12mm | 8mm | Slab Details
Ramp
RS4 | 1 | RB 10-20 | 2.41 | 5.96 | 0.175 | 2.5136 | 14.3636 | #REF! | #REF! | #REF! | #REF! | 0.75 | -0.04 | 0.894 | #REF! | #REF! | #REF! | #REF! | #REF! | 0.75 | -0.04 | 0.135 | #REF! | #REF! | #REF! | #REF! | #REF! | 0.53 | -0.04 | 1.707 | #REF! | #REF! | #REF! | #REF! | #REF! | 0.53 | -0.04 | 0.135 | #REF! | 0 | 12 | 1.5 | #REF! | #REF! | #REF! | #REF! | #REF! | #REF! | 18 | TYPE | DEPTH | MAIN BAR |  | DISTRIBUTION BARS
RS1 | 1 | RB 9-19 | 2.98 | 5.96 | 0.2 | 3.5522 | 17.7608 | #REF! | #REF! | #REF! | #REF! | 0.78 | -0.04 | 0.906 | #REF! | #REF! | #REF! | #REF! | #REF! | 0.78 | -0.04 | 0.723 | #REF! | #REF! | #REF! | #REF! | #REF! | 0.53 | -0.04 | 1.707 | #REF! | #REF! | #REF! | #REF! | #REF! | 0.53 | -0.04 | 0.16 | #REF! | 0 | 12 | 1.5 | #REF! | #REF! | #REF! | #REF! | #REF! | #REF! | 18
RS1 | 1 | RB8-18 | 3.02 | 5.96 | 0.2 | 3.5998 | 17.9992 | #REF! | #REF! | #REF! | #REF! | 0.75 | -0.04 | 1.101 | #REF! | #REF! | #REF! | #REF! | #REF! | 0.75 | -0.04 | 0.894 | #REF! | #REF! | #REF! | #REF! | #REF! | 0.53 | -0.04 | 1.707 | #REF! | #REF! | #REF! | #REF! | #REF! | 0.53 | -0.04 | 0.16 | #REF! | 0 | 12 | 1.5 | #REF! | #REF! | #REF! | #REF! | #REF! | #REF! | 18 | TYPE | DEPTH | M DIA | M SPACING | D DIA | D SPACING | bent up bars main | bent up bars Dist | Remark
RS3 | 1 | RB7-17 | 3.67 | 5.96 | 0.2 | 4.3746 | 21.8732 | #REF! | #REF! | #REF! | #REF! | 0.75 | -0.04 | 0.915 | #REF! | #REF! | #REF! | #REF! | #REF! | 0.75 | -0.04 | 0.906 | #REF! | #REF! | #REF! | #REF! | #REF! | 0.53 | -0.04 | 0.882 | #REF! | #REF! | #REF! | #REF! | #REF! | 0.53 | -0.04 | 0.16 | #REF! | 0 | 12 | 1.5 | #REF! | #REF! | #REF! | #REF! | #REF! | #REF! | 18 | RS1 | 0.2 | 12 | 0.1 | 8 | 0.12 | 0.084 | 0.084 | 1 | Sum of DEPTH |  | Sum of M DIA |  | Sum of M SPACING |  | Sum of bent up bars main |  | Sum of D DIA |  | Sum of bent up bars Dist |  | Sum of D SPACING |  | Sum of Remark
RS1 | 1 | RB6-16 | 3.05 | 5.96 | 0.2 | 3.6356 | 18.178 | #REF! | #REF! | #REF! | #REF! | 0.6 | -0.04 | 1.233 | #REF! | #REF! | #REF! | #REF! | #REF! | 0.6 | -0.04 | 1.101 | #REF! | #REF! | #REF! | #REF! | #REF! | 0.53 | -0.04 | 0.903 | #REF! | #REF! | #REF! | #REF! | #REF! | 0.53 | -0.04 | 0.16 | #REF! | 0 | 12 | 1.5 | #REF! | #REF! | #REF! | #REF! | #REF! | #REF! | 18 | RS2 | 0.225 | 12 | 0.09 | 10 | 0.15 | 0.0945 | 0.0945 | 1 | TYPE | Total | TYPE | Total | TYPE | Total | TYPE | Total | TYPE | Total | TYPE | Total | TYPE | Total | TYPE | Total
RS2 | 1 | RB5-15 | 4.11 | 5.92 | 0.225 | 5.4745 | 24.3312 | #REF! | #REF! | #REF! | #REF! | 0.6 | -0.04 | 0.915 | #REF! | #REF! | #REF! | #REF! | #REF! | 0.6 | -0.04 | 0.915 | #REF! | #REF! | #REF! | #REF! | #REF! | 0.46 | -0.04 | 0 | #REF! | #REF! | #REF! | #REF! | #REF! | 0.46 | -0.04 | 0.185 | #REF! | 0 | 14 | 1.5 | #REF! | #REF! | #REF! | #REF! | #REF! | #REF! | 21 | RS3 | 0.2 | 12 | 0.1 | 10 | 0.2 | 0.084 | 0.084 | 1 | S1 | 0.165 | S1 | 10 | S1 | 0.1 | S2 | 0.0735 | S1 | 10 | S1 | 0.0693 | S1 | 0.1 | S1 | 1
RS1 | 1 | RB4-14 | 3.05 | 5.96 | 0.2 | 3.6356 | 18.178 | #REF! | #REF! | #REF! | #REF! | 0.6 | -0.04 | 0.96 | #REF! | #REF! | #REF! | #REF! | #REF! | 0.6 | -0.04 | 1.233 | #REF! | #REF! | #REF! | #REF! | #REF! | 0.53 | -0.04 | 0.882 | #REF! | #REF! | #REF! | #REF! | #REF! | 0.53 | -0.04 | 0.16 | #REF! | 0 | 12 | 1.5 | #REF! | #REF! | #REF! | #REF! | #REF! | #REF! | 18 | RS4 | 0.175 | 12 | 0.1 | 8 | 0.16 | 0.0735 | 0.0735 | 1 | S2 | 0.175 | S2 | 10 | S2 | 0.09 | S3 | 0.0735 | S10 | 8 | S10 | 0.0546 | S2 | 0.1 | S10 | 1
RS1 | 1 | RB3-13 | 3.2 | 5.96 | 0.2 | 3.8144 | 19.072 | #REF! | #REF! | #REF! | #REF! | 0.6 | -0.04 | 0.87 | #REF! | #REF! | #REF! | #REF! | #REF! | 0.6 | -0.04 | 0.915 | #REF! | #REF! | #REF! | #REF! | #REF! | 0.53 | -0.04 | 0.882 | #REF! | #REF! | #REF! | #REF! | #REF! | 0.53 | -0.04 | 0.16 | #REF! | 0 | 12 | 1.5 | #REF! | #REF! | #REF! | #REF! | #REF! | #REF! | 18 | S1 | 0.165 | 10 | 0.1 | 10 | 0.1 | 0.0693 | 0.0693 | 1 | S3 | 0.175 | S3 | 10 | S3 | 0.09 | S4 | 0.0735 | S11 | 8 | S12 | 0.0525 | S3 | 0.1 | S11 | 1
RS1 | 1 | RB2-12 | 2.9 | 5.96 | 0.2 | 3.4568 | 17.284 | #REF! | #REF! | #REF! | #REF! | 0.6 | -0.04 | 0.876 | #REF! | #REF! | #REF! | #REF! | #REF! | 0.6 | -0.04 | 0.96 | #REF! | #REF! | #REF! | #REF! | #REF! | 0.53 | -0.04 | 1.269 | #REF! | #REF! | #REF! | #REF! | #REF! | 0.53 | -0.04 | 0.16 | #REF! | 0 | 12 | 1.5 | #REF! | #REF! | #REF! | #REF! | #REF! | #REF! | 18 | S2 | 0.175 | 10 | 0.09 | 10 | 0.1 | 0.0735 | 0.0735 | 1 | S4 | 0.175 | S4 | 10 | S4 | 0.09 | S5 | 0.0546 | S12 | 8 | S14 | 0.0693 | S4 | 0.1 | S12 | 1
RS1 | 1 | RB1-11 | 2.92 | 5.96 | 0.2 | 3.4806 | 17.4032 | #REF! | #REF! | #REF! | #REF! | 0.6 | -0.04 | 1.275 | #REF! | #REF! | #REF! | #REF! | #REF! | 0.6 | -0.04 | 0.87 | #REF! | #REF! | #REF! | #REF! | #REF! | 0.53 | -0.04 | 1.269 | #REF! | #REF! | #REF! | #REF! | #REF! | 0.53 | -0.04 | 0.16 | #REF! | 0 | 12 | 1.5 | #REF! | #REF! | #REF! | #REF! | #REF! | #REF! | 18 | S3 | 0.175 | 10 | 0.09 | 10 | 0.1 | 0.0735 | 0.0735 | 1 | S5 | 0.13 | S5 | 8 | S5 | 0.085 | S6 | 0.0546 | S13 | 10 | S15 |  | S5 | 0.12 | S13 | 1
Podium floor | [49 empty] | S4 | 0.175 | 10 | 0.09 | 10 | 0.1 | 0.0735 | 0.0735 | 1 | S6 | 0.13 | S6 | 8 | S6 | 0.1 | S1 | 0.0693 | S14 | 8 | S18 | 0.0693 | S6 | 0.12 | S14 | 1
[50 empty] | S5 | 0.13 | 8 | 0.085 | 8 | 0.12 | 0.0546 | 0.0546 | 1 | (blank) |  | (blank) |  | (blank) |  | S7 | 0.0525 | S2 | 10 | S19 | 0.0672 | (blank) |  | S15 | 1
[50 empty] | S6 | 0.13 | 8 | 0.1 | 8 | 0.12 | 0.0546 | 0.0546 | 1 | S7 | 0.125 | S7 | 8 | S7 | 0.115 | S8 | 0.0588 | S3 | 10 | S2 | 0.0735 | S7 | 0.15 | S16 | 1
[50 empty] | S7 | 0.125 | 8 | 0.115 | 8 | 0.15 | 0.0525 | 0.0525 | 1 | S8 | 0.14 | S8 | 10 | S8 | 0.1 | S9 | 0.0588 | S4 | 10 | S3 | 0.0735 | S8 | 0.15 | S2 | 1
S1 | 1 | PB4-18 | 4.828 | 4.23 | 0.165 | 3.3697 | 20.4224 | #REF! | #REF! | #REF! | #REF! | 0.6 | -0.04 | 0.3375 | #REF! | #REF! | #REF! | #REF! | #REF! | 0.6 | -0.04 | 1.62 | #REF! | #REF! | #REF! | #REF! | #REF! | 0.6 | -0.04 | 1.455 | #REF! | #REF! | #REF! | #REF! | #REF! | 0.6 | -0.04 | 1.788 | #REF! | 0 | 12 | 1.5 | #REF! | #REF! | #REF! | #REF! | #REF! | #REF! | 18 | S8 | 0.14 | 10 | 0.1 | 8 | 0.15 | 0.0588 | 0.0588 | 1 | S9 | 0.14 | S9 | 10 | S9 | 0.1 | S10 | 0.0546 | S5 | 8 | S4 | 0.0735 | S9 | 0.12 | S3 | 1
[50 empty] | S9 | 0.14 | 10 | 0.1 | 10 | 0.12 | 0.0588 | 0.0588 | 1 | S10 | 0.13 | S10 | 8 | S10 | 0.1 | S11 | 0.0483 | S6 | 8 | S5 | 0.0546 | S10 | 0.18 | S4 | 1
[50 empty] | S10 | 0.13 | 8 | 0.1 | 8 | 0.18 | 0.0546 | 0.0546 | 1 | S11 | 0.115 | S11 | 8 | S11 | 0.125 | S12 | 0.0525 | S7 | 8 | S6 | 0.0546 | S11 | 0.175 | S5 | 1
[50 empty] | S11 | 0.115 | 8 | 0.125 | 8 | 0.175 | 0.0483 |  | 1 | S12 | 0.125 | S12 | 8 | S12 | 0.1 | S13 | 0.063 | S8 | 8 | S7 | 0.0525 | S12 | 0.1 | S6 | 1
[50 empty] | S12 | 0.125 | 8 | 0.1 | 8 | 0.1 | 0.0525 | 0.0525 | 1 | S13 | 0.15 | S13 | 10 | S13 | 0.085 | S14 | 0.0693 | S9 | 10 | S8 | 0.0588 | S13 | 0.125 | S7 | 1
[50 empty] | S13 | 0.15 | 10 | 0.085 | 10 | 0.125 | 0.063 | 0.063 | 1 | S14 | 0.165 | S14 | 10 | S14 | 0.115 | S15 | 0.063 | (blank) |  | S9 | 0.0588 | S14 | 0.115 | S8 | 1
[50 empty] | S14 | 0.165 | 10 | 0.115 | 8 | 0.115 | 0.0693 | 0.0693 | 1 | S15 | 0.15 | S15 | 12 | S15 | 0.1 | S16 | 0.063 | S15 | 8 | S11 |  | S15 | 0.15 | S9 | 1
[50 empty] | S15 | 0.15 | 12 | 0.1 | 8 | 0.15 | 0.063 |  | 1 | S16 | 0.15 | S16 | 10 | S16 | 0.1 | S17 | 0.063 | S16 | 8 | S13 | 0.063 | S16 | 0.12 | (blank)
[50 empty] | S16 | 0.15 | 10 | 0.1 | 8 | 0.12 | 0.063 | 0.063 | 1 | S17 | 0.15 | S17 | 10 | S17 | 0.09 | S18 | 0.0693 | S17 | 8 | S16 | 0.063 | S17 | 0.1 | S17 | 1
[50 empty] | S17 | 0.15 | 10 | 0.09 | 8 | 0.1 | 0.063 | 0.063 | 1 | S18 | 0.165 | S18 | 10 | S18 | 0.095 | (blank) |  | RS1 | 8 | (blank) |  | S18 | 0.1 | RS1 | 1
[50 empty] | S18 | 0.165 | 10 | 0.095 | 8 | 0.1 | 0.0693 | 0.0693 | 1 | S19 | 0.16 | S19 | 10 | S19 | 0.1 | S19 | 0.0672 | RS2 | 10 | S17 | 0.063 | S19 | 0.1 | RS2 | 1
[50 empty] | S19 | 0.16 | 10 | 0.1 | 10 | 0.1 | 0.0672 | 0.0672 | 1 | RS1 | 0.2 | RS1 | 12 | RS1 | 0.1 | RS1 | 0.084 | RS3 | 10 | RS1 | 0.084 | RS1 | 0.12 | RS3 | 1
[50 empty] | S20 | 0.175 | 10 | 0.75 | 10 | 0.085 | 0.0735 | 0.0735 | 1 | RS2 | 0.225 | RS2 | 12 | RS2 | 0.09 | RS2 | 0.0945 | RS4 | 8 | RS2 | 0.0945 | RS2 | 0.15 | RS4 | 1
[50 empty] | S21 | 0.12 | 10 | 0.125 | 8 | 0.2 | 0.0504 |  | 1 | RS3 | 0.2 | RS3 | 12 | RS3 | 0.1 | RS3 | 0.084 | S18 | 8 | RS3 | 0.084 | RS3 | 0.2 | S18 | 1
[59 empty] | RS4 | 0.175 | RS4 | 12 | RS4 | 0.1 | RS4 | 0.0735 | S19 | 10 | RS4 | 0.0735 | RS4 | 0.16 | S19 | 1
[59 empty] | S20 | 0.175 | S20 | 10 | S20 | 0.75 | S20 | 0.0735 | S20 | 10 | S20 | 0.0735 | S20 | 0.085 | S20 | 1
[59 empty] | S21 | 0.12 | S21 | 10 | S21 | 0.125 | S21 | 0.0504 | S21 | 8 | S21 |  | S21 | 0.2 | S21 | 1
[59 empty] | Grand Total | 3.91 | Grand Total | 248 | Grand Total | 3.145 | Grand Total | 1.6422 | Grand Total | 220 | Grand Total | 1.4805 | Grand Total | 3.24 | Grand Total | 25
S2 | 1 | PB18-26 | 5.31 | 4.85 | 0.175 | 4.5069 | 25.7535 | #REF! | #REF! | #REF! | #REF! | 0.6 | -0.04 | 0.3342 | #REF! | #REF! | #REF! | #REF! | #REF! | 0.6 | -0.04 | 1.62 | #REF! | #REF! | #REF! | #REF! | #REF! | 0.6 | -0.04 | 1.326 | #REF! | #REF! | #REF! | #REF! | #REF! | 0.6 | -0.04 | 1.269 | #REF! | 0 | 14 | 1.5 | #REF! | #REF! | #REF! | #REF! | #REF! | #REF! | 21
S10 | 1 | PB123-129 | 2.9 | 4.42 | 0.13 | 1.6663 | 12.818 | #REF! | #REF! | #REF! | #REF! | 0.6 | -0.04 | 0.3336 | #REF! | #REF! | #REF! | #REF! | #REF! | 0.6 | -0.04 | 0.774 | #REF! | #REF! | #REF! | #REF! | #REF! | 0.6 | -0.04 | 0.849 | #REF! | #REF! | #REF! | #REF! | #REF! | 0.6 | -0.04 | 1.455 | #REF! | 0 | 10 | 1.5 | #REF! | #REF! | #REF! | #REF! | #REF! | #REF! | 15
S10 | 1 | PB129-138 | 2.58 | 4.42 | 0.13 | 1.4825 | 11.4036 | #REF! | #REF! | #REF! | #REF! | 0.6 | -0.04 | 0.87 | #REF! | #REF! | #REF! | #REF! | #REF! | 0.6 | -0.04 | 1.116 | #REF! | #REF! | #REF! | #REF! | #REF! | 0.6 | -0.04 | 0.849 | #REF! | #REF! | #REF! | #REF! | #REF! | 0.6 | -0.04 | 1.455 | #REF! | 0 | 10 | 1.5 | #REF! | #REF! | #REF! | #REF! | #REF! | #REF! | 15
S10 | 1 | PB26-43 | 6.16 | 2.83 | 0.13 | 2.2663 | 17.4328 | #REF! | #REF! | #REF! | #REF! | 0.6 | -0.04 | 0.333 | #REF! | #REF! | #REF! | #REF! | #REF! | 0.6 | -0.04 | 0.693 | #REF! | #REF! | #REF! | #REF! | #REF! | 0.6 | -0.04 | 0.849 | #REF! | #REF! | #REF! | #REF! | #REF! | 0.6 | -0.04 | 1.326 | #REF! | 0 | 12 | 1.5 | #REF! | #REF! | #REF! | #REF! | #REF! | #REF! | 18
S10 | 1 | PB43-26 | 6.5 | 2.83 | 0.13 | 2.3914 | 18.395 | #REF! | #REF! | #REF! | #REF! | 0.6 | -0.04 | 0.333 | #REF! | #REF! | #REF! | #REF! | #REF! | 0.6 | -0.04 | 0.693 | #REF! | #REF! | #REF! | #REF! | #REF! | 0.6 | -0.04 | 1.326 | #REF! | #REF! | #REF! | #REF! | #REF! | 0.6 | -0.04 | 0.849 | #REF! | 0 | 12 | 1.5 | #REF! | #REF! | #REF! | #REF! | #REF! | #REF! | 18
[7 empty] | 0 | #REF! | #REF! | #REF! | #REF! | 0.53 | -0.04 | -0.04 | #REF! | #REF! | #REF! | #REF! | #REF! | 0.53 | -0.04 | 1.065 | #REF! | #REF! | #REF! | #REF! | #REF! | 0.6 | -0.04 | 0 | #REF! | #REF! | #REF! | #REF! | #REF! | 0.6 | -0.04 | 0 | #REF! | 0 | 0 | 1.5 | #REF! | #REF! | #REF! | #REF! | #REF! | #REF! | 0
S13 | 1 | PC6-7 | 3.55 | 4.42 | 0.15 | 2.3536 | 15.691 | #REF! | #REF! | #REF! | #REF! | 0.6 | -0.04 | 0.3321 | #REF! | #REF! | #REF! | #REF! | #REF! | 0.6 | -0.04 | 0.945 | #REF! | #REF! | #REF! | #REF! | #REF! | 0.6 | -0.04 | 0.8925 | #REF! | #REF! | #REF! | #REF! | #REF! | 0.6 | -0.04 | 0.849 | #REF! | 0 | 10 | 1.5 | #REF! | #REF! | #REF! | #REF! | #REF! | #REF! | 15
S13 | 1 | PB26-54 | 3.15 | 4.42 | 0.15 | 2.0884 | 13.923 | #REF! | #REF! | #REF! | #REF! | 0.6 | -0.04 | 1.065 | #REF! | #REF! | #REF! | #REF! | #REF! | 0.6 | -0.04 | 1.104 | #REF! | #REF! | #REF! | #REF! | #REF! | 0.6 | -0.04 | 0.894 | #REF! | #REF! | #REF! | #REF! | #REF! | 0.6 | -0.04 | 0.849 | #REF! | 0 | 10 | 1.5 | #REF! | #REF! | #REF! | #REF! | #REF! | #REF! | 15
S10 | 1 | PB54-62 | 7.32 | 2.98 | 0.13 | 2.8358 | 21.8136 | #REF! | #REF! | #REF! | #REF! | 0.6 | -0.04 | 0.3321 | #REF! | #REF! | #REF! | #REF! | #REF! | 0.6 | -0.04 | 1.62 | #REF! | #REF! | #REF! | #REF! | #REF! | 0.6 | -0.04 | 0.8775 | #REF! | #REF! | #REF! | #REF! | #REF! | 0.6 | -0.04 | 1.326 | #REF! | 0 | 14 | 1.5 | #REF! | #REF! | #REF! | #REF! | #REF! | #REF! | 21
S10 | 1 | PB62-73 | 7.67 | 2.93 | 0.13 | 2.9215 | 22.4731 | #REF! | #REF! | #REF! | #REF! | 0.6 | -0.04 | 0.3321 | #REF! | #REF! | #REF! | #REF! | #REF! | 0.6 | -0.04 | 1.62 | #REF! | #REF! | #REF! | #REF! | #REF! | 0.68 | -0.04 | 1.572 | #REF! | #REF! | #REF! | #REF! | #REF! | 0.68 | -0.04 | 0.894 | #REF! | 0 | 14 | 1.5 | #REF! | #REF! | #REF! | #REF! | #REF! | #REF! | 21
S10 | 1 | PB55-63 | 5.4 | 2.975 | 0.13 | 2.0885 | 16.065 | #REF! | #REF! | #REF! | #REF! | 0.6 | -0.04 | 2.196 | #REF! | #REF! | #REF! | #REF! | #REF! | 0.6 | -0.04 | 1.086 | #REF! | #REF! | #REF! | #REF! | #REF! | 0.6 | -0.04 | 0.879 | #REF! | #REF! | #REF! | #REF! | #REF! | 0.6 | -0.04 | 1.326 | #REF! | 0 | 12 | 1.5 | #REF! | #REF! | #REF! | #REF! | #REF! | #REF! | 18
S9 | 1 | PB56-64 | 3.62 | 3.39 | 0.14 | 1.7181 | 12.2718 | #REF! | #REF! | #REF! | #REF! | 0.6 | -0.04 | 1.62 | #REF! | #REF! | #REF! | #REF! | #REF! | 0.6 | -0.04 | 1.05 | #REF! | #REF! | #REF! | #REF! | #REF! | 0.6 | -0.04 | 0.78 | #REF! | #REF! | #REF! | #REF! | #REF! | 0.6 | -0.04 | 1.077 | #REF! | 0 | 8 | 1.5 | #REF! | #REF! | #REF! | #REF! | #REF! | #REF! | 12
S17 | 1 | PC30-36 | 5.76 | 3.63 | 0.15 | 3.1363 | 20.9088 | #REF! | #REF! | #REF! | #REF! | 0.7 | -0.04 | 0.534 | #REF! | #REF! | #REF! | #REF! | #REF! | 0.7 | -0.04 | 0.816 | #REF! | #REF! | #REF! | #REF! | #REF! | 0.9 | -0.04 | 0.732 | #REF! | #REF! | #REF! | #REF! | #REF! | 0.9 | -0.04 | 0.882 | #REF! | 0 | 12 | 1.5 | #REF! | #REF! | #REF! | #REF! | #REF! | #REF! | 18
S8 | 1 | PC27-37 | 2.72 | 6.53 | 0.14 | 2.4866 | 17.7616 | #REF! | #REF! | #REF! | #REF! | 0.8 | -0.04 | 1.728 | #REF! | #REF! | #REF! | #REF! | #REF! | 0.8 | -0.04 | 0.87 | #REF! | #REF! | #REF! | #REF! | #REF! | 0.5 | -0.04 | 1.62 | #REF! | #REF! | #REF! | #REF! | #REF! | 0.5 | -0.04 | 0.885 | #REF! | 0 | 12 | 1.5 | #REF! | #REF! | #REF! | #REF! | #REF! | #REF! | 18
S8 | 1 | Pc38-29 | 2.9 | 7.48 | 0.14 | 3.0369 | 21.692 | #REF! | #REF! | #REF! | #REF! | 0.7 | -0.04 | 0.816 | #REF! | #REF! | #REF! | #REF! | #REF! | 0.7 | -0.04 | 0.1 | #REF! | #REF! | #REF! | #REF! | #REF! | 0.6 | -0.04 | 1.62 | #REF! | #REF! | #REF! | #REF! | #REF! | 0.6 | -0.04 | 0.495 | #REF! | 0 | 14 | 1.5 | #REF! | #REF! | #REF! | #REF! | #REF! | #REF! | 21
S10 | 1 | PC31-25 | 5.4 | 2.93 | 0.13 | 2.0569 | 15.822 | #REF! | #REF! | #REF! | #REF! | 0.6 | -0.04 | 2.301 | #REF! | #REF! | #REF! | #REF! | #REF! | 0.6 | -0.04 | 0.945 | #REF! | #REF! | #REF! | #REF! | #REF! | 0.68 | -0.04 | 1.572 | #REF! | #REF! | #REF! | #REF! | #REF! | 0.68 | -0.04 | 0.894 | #REF! | 0 | 12 | 1.5 | #REF! | #REF! | #REF! | #REF! | #REF! | #REF! | 18
S7 | 1 | PB64-75 | 3.15 | 2.6 | 0.125 | 1.0237 | 8.19 | #REF! | #REF! | #REF! | #REF! | 0.53 | -0.04 | 1.62 | #REF! | #REF! | #REF! | #REF! | #REF! | 0.53 | -0.04 | 0.561 | #REF! | #REF! | #REF! | #REF! | #REF! | 0.6 | -0.04 | 1.569 | #REF! | #REF! | #REF! | #REF! | #REF! | 0.6 | -0.04 | 1.017 | #REF! | 0 | 8 | 1.5 | #REF! | #REF! | #REF! | #REF! | #REF! | #REF! | 12
S7 | 1 | PB182-SB91 | 2.98 | 2.44 | 0.125 | 0.9089 | 7.2712 | #REF! | #REF! | #REF! | #REF! | 0.5 | -0.04 | 0.705 | #REF! | #REF! | #REF! | #REF! | #REF! | 0.5 | -0.04 | 0.858 | #REF! | #REF! | #REF! | #REF! | #REF! | 0.9 | -0.04 | 1.593 | #REF! | #REF! | #REF! | #REF! | #REF! | 0.9 | -0.04 | 1.089 | #REF! | 0 | 8 | 1.5 | #REF! | #REF! | #REF! | #REF! | #REF! | #REF! | 12
S7 | 1 | SB46-PB78 | 2.86 | 2.35 | 0.125 | 0.84013 | 6.721 | #REF! | #REF! | #REF! | #REF! | 0.7 | -0.04 | 0.894 | #REF! | #REF! | #REF! | #REF! | #REF! | 0.7 | -0.04 | 0.816 | #REF! | #REF! | #REF! | #REF! | #REF! | 0.9 | -0.04 | 1.62 | #REF! | #REF! | #REF! | #REF! | #REF! | 0.9 | -0.04 | 1.089 | #REF! | 8 | 8 | 1.5 | #REF! | #REF! | #REF! | #REF! | #REF! | #REF! | 12
S13 | 1 | PC8-9 | 4.105 | 5.24 | 0.15 | 3.2265 | 21.5102 | #REF! | #REF! | #REF! | #REF! | 0.6 | -0.04 | 0.354 | #REF! | #REF! | #REF! | #REF! | #REF! | 0.6 | -0.04 | 1.119 | #REF! | #REF! | #REF! | #REF! | #REF! | 0.76 | -0.04 | 1.281 | #REF! | #REF! | #REF! | #REF! | #REF! | 0.76 | -0.04 | 0.879 | #REF! | 8 | 12 | 1.5 | #REF! | #REF! | #REF! | #REF! | #REF! | #REF! | 18
S13 | 1 | PB127-132 | 3.73 | 5.24 | 0.15 | 2.9318 | 19.5452 | #REF! | #REF! | #REF! | #REF! | 0.6 | -0.04 | 1.23 | #REF! | #REF! | #REF! | #REF! | #REF! | 0.6 | -0.04 | 1.62 | #REF! | #REF! | #REF! | #REF! | #REF! | 0.76 | -0.04 | 0.918 | #REF! | #REF! | #REF! | #REF! | #REF! | 0.76 | -0.04 | 0.879 | #REF! | 8 | 10 | 1.5 | #REF! | #REF! | #REF! | #REF! | #REF! | #REF! | 15
S20 | 1 | PB74-84 | 5.4 | 5.24 | 0.175 | 4.9518 | 28.296 | #REF! | #REF! | #REF! | #REF! | 0.6 | -0.04 | 1.119 | #REF! | #REF! | #REF! | #REF! | #REF! | 0.6 | -0.04 | 0.81 | #REF! | #REF! | #REF! | #REF! | #REF! | 0.76 | -0.04 | 1.755 | #REF! | #REF! | #REF! | #REF! | #REF! | 0.76 | -0.04 | 0.879 | #REF! | 8 | 14 | 1.5 | #REF! | #REF! | #REF! | #REF! | #REF! | #REF! | 21
S12 | 1 | PB154-144 | 2.7 | 5.23 | 0.125 | 1.7651 | 14.121 | #REF! | #REF! | #REF! | #REF! | 0.53 | -0.04 | 1.62 | #REF! | #REF! | #REF! | #REF! | #REF! | 0.53 | -0.04 | 1.347 | #REF! | #REF! | #REF! | #REF! | #REF! | 0.68 | -0.04 | 1.755 | #REF! | #REF! | #REF! | #REF! | #REF! | 0.68 | -0.04 | 0.78 | #REF! | 8 | 10 | 1.5 | #REF! | #REF! | #REF! | #REF! | #REF! | #REF! | 15
S10 | 1 | PC26-21 | 2.98 | 5.31 | 0.13 | 2.0571 | 15.8238 | #REF! | #REF! | #REF! | #REF! | 0.6 | -0.04 | 1.326 | #REF! | #REF! | #REF! | #REF! | #REF! | 0.6 | -0.04 | 0.87 | #REF! | #REF! | #REF! | #REF! | #REF! | 0.6 | -0.04 | 1.755 | #REF! | #REF! | #REF! | #REF! | #REF! | 0.6 | -0.04 | 0.732 | #REF! | 8 | 12 | 1.5 | #REF! | #REF! | #REF! | #REF! | #REF! | #REF! | 18
S10 | 2 | PB78-90,PB91-SB32 | 2.9 | 5.4 | 0.13 | 4.0716 | 31.32 | #REF! | #REF! | #REF! | #REF! | 0.6 | -0.04 | 0.894 | #REF! | #REF! | #REF! | #REF! | #REF! | 0.6 | -0.04 | 0.87 | #REF! | #REF! | #REF! | #REF! | #REF! | 0.6 | -0.04 | 1.755 | #REF! | #REF! | #REF! | #REF! | #REF! | 0.6 | -0.04 | 0.705 | #REF! | 8 | 12 | 1.5 | #REF! | #REF! | #REF! | #REF! | #REF! | #REF! | 36
S10 | 1 | PC29-18 | 2.49 | 5.4 | 0.13 | 1.748 | 13.446 | #REF! | #REF! | #REF! | #REF! | 0.6 | -0.04 | 0.87 | #REF! | #REF! | #REF! | #REF! | #REF! | 0.6 | -0.04 | 0.09 | #REF! | #REF! | #REF! | #REF! | #REF! | 0.6 | -0.04 | 1.755 | #REF! | #REF! | #REF! | #REF! | #REF! | 0.6 | -0.04 | 2.244 | #REF! | 8 | 12 | 1.5 | #REF! | #REF! | #REF! | #REF! | #REF! | #REF! | 18
S13 | 1 | PC9-10 | 4.9867 | 2.2167 | 0.15 | 1.6581 | 11.0538 | #REF! | #REF! | #REF! | #REF! | 0.6 | -0.04 | 0.378 | #REF! | #REF! | #REF! | #REF! | #REF! | 0.6 | -0.04 | 1.08 | #REF! | #REF! | #REF! | #REF! | #REF! | 0.68 | -0.04 | 0.366 | #REF! | #REF! | #REF! | #REF! | #REF! | 0.68 | -0.04 | 1.572 | #REF! | 8 | 8 | 1.5 | #REF! | #REF! | #REF! | #REF! | #REF! | #REF! | 12
S13 | 1 | PB94-131 | 2.9467 | 3.2267 | 0.15 | 1.4262 | 9.5079 | #REF! | #REF! | #REF! | #REF! | 0.6 | -0.04 | 1.536 | #REF! | #REF! | #REF! | #REF! | #REF! | 0.6 | -0.04 | 1.539 | #REF! | #REF! | #REF! | #REF! | #REF! | 0.6 | -0.04 | 0.11 | #REF! | #REF! | #REF! | #REF! | #REF! | 0.6 | -0.04 | 1.572 | #REF! | 8 | 8 | 1.5 | #REF! | #REF! | #REF! | #REF! | #REF! | #REF! | 12
S20 | 1 | PC23-11 | 5.13 | 5.85 | 0.175 | 5.2518 | 30.0105 | #REF! | #REF! | #REF! | #REF! | 0.68 | -0.04 | 1.0788 | #REF! | #REF! | #REF! | #REF! | #REF! | 0.68 | -0.04 | 0.825 | #REF! | #REF! | #REF! | #REF! | #REF! | 0.68 | -0.04 | 0.336 | #REF! | #REF! | #REF! | #REF! | #REF! | 0.68 | -0.04 | 1.572 | #REF! | 8 | 14 | 1.5 | #REF! | #REF! | #REF! | #REF! | #REF! | #REF! | 21
S12 | 1 | PC22-12 | 2.75 | 5.85 | 0.125 | 2.0109 | 16.0875 | #REF! | #REF! | #REF! | #REF! | 0.6 | -0.04 | 1.539 | #REF! | #REF! | #REF! | #REF! | #REF! | 0.6 | -0.04 | 1.323 | #REF! | #REF! | #REF! | #REF! | #REF! | 0.68 | -0.04 | 0.336 | #REF! | #REF! | #REF! | #REF! | #REF! | 0.68 | -0.04 | 1.569 | #REF! | 8 | 12 | 1.5 | #REF! | #REF! | #REF! | #REF! | #REF! | #REF! | 18
S4 | 1 | PB86-98 | 4.41 | 5.85 | 0.175 | 4.5147 | 25.7985 | #REF! | #REF! | #REF! | #REF! | 0.6 | -0.04 | 0.825 | #REF! | #REF! | #REF! | #REF! | #REF! | 0.6 | -0.04 | 1.143 | #REF! | #REF! | #REF! | #REF! | #REF! | 0.6 | -0.04 | 0.336 | #REF! | #REF! | #REF! | #REF! | #REF! | 0.6 | -0.04 | 1.614 | #REF! | 8 | 14 | 1.5 | #REF! | #REF! | #REF! | #REF! | #REF! | #REF! | 21
S18 | 1 | PB87-99 | 3.81 | 5.85 | 0.165 | 3.6776 | 22.2885 | #REF! | #REF! | #REF! | #REF! | 0.6 | -0.04 | 1.323 | #REF! | #REF! | #REF! | #REF! | #REF! | 0.6 | -0.04 | 1.323 | #REF! | #REF! | #REF! | #REF! | #REF! | 0.6 | -0.04 | 0.336 | #REF! | #REF! | #REF! | #REF! | #REF! | 0.6 | -0.04 | 1.002 | #REF! | 8 | 14 | 1.5 | #REF! | #REF! | #REF! | #REF! | #REF! | #REF! | 21
S4 | 1 | PB88-100 | 4.41 | 5.85 | 0.175 | 4.5147 | 25.7985 | #REF! | #REF! | #REF! | #REF! | 0.6 | -0.04 | 1.143 | #REF! | #REF! | #REF! | #REF! | #REF! | 0.6 | -0.04 | 0.8955 | #REF! | #REF! | #REF! | #REF! | #REF! | 0.6 | -0.04 | 0.336 | #REF! | #REF! | #REF! | #REF! | #REF! | 0.6 | -0.04 | 1.614 | #REF! | 8 | 14 | 1.5 | #REF! | #REF! | #REF! | #REF! | #REF! | #REF! | 21
S10 | 1 | PB89-101 | 2.985 | 5.85 | 0.13 | 2.2701 | 17.4622 | #REF! | #REF! | #REF! | #REF! | 0.6 | -0.04 | 1.323 | #REF! | #REF! | #REF! | #REF! | #REF! | 0.6 | -0.04 | 0.87 | #REF! | #REF! | #REF! | #REF! | #REF! | 0.6 | -0.04 | 0.336 | #REF! | #REF! | #REF! | #REF! | #REF! | 0.6 | -0.04 | 1.593 | #REF! | 8 | 12 | 1.5 | #REF! | #REF! | #REF! | #REF! | #REF! | #REF! | 18
S10 | 2 | PB90-101,PB91-102 | 2.9 | 5.85 | 0.13 | 4.4109 | 33.93 | #REF! | #REF! | #REF! | #REF! | 0.6 | -0.04 | 0.8955 | #REF! | #REF! | #REF! | #REF! | #REF! | 0.6 | -0.04 | 0.87 | #REF! | #REF! | #REF! | #REF! | #REF! | 0.6 | -0.04 | 0.336 | #REF! | #REF! | #REF! | #REF! | #REF! | 0.6 | -0.04 | 1.62 | #REF! | 8 | 12 | 1.5 | #REF! | #REF! | #REF! | #REF! | #REF! | #REF! | 36
S10 | 1 | PB92-102 | 2.5 | 5.85 | 0.13 | 1.9013 | 14.625 | #REF! | #REF! | #REF! | #REF! | 0.6 | -0.04 | 0.87 | #REF! | #REF! | #REF! | #REF! | #REF! | 0.6 | -0.04 | 0.09 | #REF! | #REF! | #REF! | #REF! | #REF! | 0.6 | -0.04 | 0.336 | #REF! | #REF! | #REF! | #REF! | #REF! | 0.6 | -0.04 | 1.62 | #REF! | 8 | 12 | 1.5 | #REF! | #REF! | #REF! | #REF! | #REF! | #REF! | 18
|  |  |  | Total in Cum |  | 133.1044 | 292.6685 | [32 empty] | Total in Rmt |  |  | #REF! | #REF! | #REF! | #REF! | #REF! | #REF! | 657
|  |  |  | Total in Cft |  | 4695.9235 | [33 empty] | Wt. per Rmt |  |  | 0.39506 | 0.61728 | 0.88889 | 0.39506 | 0.61728 | 0.88889 | 0.39506
[40 empty] | Wt in Kg |  |  | #REF! | #REF! | #REF! | #REF! | #REF! | #REF!
| Steel in Kg / CUM of concrete | [38 empty] | Total Wt in Kg |  |  | #REF!
Check | #REF! | [41 empty] | #REF! | #REF! | #REF! |  |  |  | #REF!
Summary
| Sr.no. | Description | Concrete qty. | Steel Qty.
|  |  |  | 8mm | 10mm | 12mm | 16mm | 20mm | 25mm | 32mm | Total in kg
| 1 | Podium Slab |  | #REF! | #REF! | #REF! |  | 0 | 0 | 0 | #REF!
| 2 | Podium Beam |  | 0 | 0 | 0 | 0 | 0 | 0 | 0 | 0
|  |  |  | #REF! | #REF! | #REF! | 0 | 0 | 0 | 0 | #REF!

## Podium Slab
Project Name : Wood-Ph II (Wing-A)
Floor : 1st Podium Floor Slab
Dwg. No.: 7A, Rev.-R3,Job no.-215
Concrete Grade : M25
Concrete Grade : |  | M25
Wing-'C'
Type of Slab | No of Slab | Location | L | B | D | Total | Shuttering | Main Bar (A) | [7 empty] | Main Bar (B) | [7 empty] | Dist Bar Straight | [7 empty] | Dist Bar Bent up | [7 empty] | Chairs | [8 empty] | Chairs
|  |  | m | m | m | Cum | Sqm | Dia | Spacing | Nos | Bent up | Adj. Beam | Cover | 0.3L | Cutting Length | Dia | Spacing | Nos | Bent up | Adj. Beam | Cover | 0.3L | Cutting Length | Dia | Spac | Nos | Bent up | Adj. Beam | Cover | 0.3L | Cutting Length | Dia | Spac | Nos | Bent up | Adj. Beam | Cover | 0.3L | Cutting Length | Dia | Nos | Length | 8mm | 10mm | 12mm | 8mm | 10mm | 12mm | 8mm | Slab Details
Ramp
RS1 | 1 | RB-30-PB313 | 2.675 | 5.914 | 0.2 | 3.164 | 15.8199 | 12 | 0.2 | 31 | 0.084 | 0.9 | -0.04 | 0 | 3.779 | 12 | 0.2 | 30 | 0.084 | 0.9 | -0.04 | 0 | 3.619 | 8 | 0.24 | 12 | 0.084 | 0.68 | -0.04 | 3.057 | 9.695 | 8 | 0.24 | 11 | 0.084 | 0.68 | -0.04 | 0 | 6.798 | 0 | 12 | 1.5 | 0 | 0 | 225.719 | 191.118 | 0 | 0 | 18 | TYPE | DEPTH | MAIN BAR |  | DISTRIBUTION BARS
RS1 | 1 | RB37-PC167 | 5.919 | 2.6 | 0.2 | 3.0779 | 15.3894 | 12 | 0.2 | 14 | 0.084 | 0.9 | -0.04 | 2.8773 | 9.7403 | 12 | 0.2 | 13 | 0.084 | 0.9 | -0.04 | 0 | 6.863 | 8 | 0.24 | 26 | 0.084 | 0.68 | -0.04 | 0 | 3.324 | 8 | 0.24 | 25 | 0.084 | 0.68 | -0.04 | 0 | 3.484 | 0 | 12 | 1.5 | 0 | 0 | 225.5832 | 173.524 | 0 | 0 | 18
RS1 | 1 | RB38-45 | 5.36 | 2.87 | 0.2 | 3.0766 | 15.3832 | 12 | 0.2 | 15 | 0.084 | 0.9 | -0.04 | 0 | 6.304 | 12 | 0.2 | 14 | 0.084 | 0.9 | -0.04 | 1.311 | 7.615 | 8 | 0.24 | 23 | 0.084 | 0.53 | -0.04 | 0.8454 | 4.2894 | 8 | 0.24 | 22 | 0.084 | 0.53 | -0.04 | 0 | 3.604 | 0 | 12 | 1.5 | 0 | 0 | 201.17 | 177.9442 | 0 | 0 | 18 | TYPE | DEPTH | M DIA | M SPACING | D DIA | D SPACING | bent up bars main | bent up bars Dist | Remark
RS1 | 1 | RB45-51 | 5.364 | 2.818 | 0.2 | 3.0232 | 15.1158 | 12 | 0.2 | 15 | 0.084 | 0.9 | -0.04 | 0 | 6.308 | 12 | 0.2 | 14 | 0.084 | 0.9 | -0.04 | 1.311 | 7.619 | 8 | 0.24 | 23 | 0.084 | 0.6 | -0.04 | 0.873 | 4.335 | 8 | 0.24 | 22 | 0.084 | 0.6 | -0.04 | 0.861 | 4.323 | 0 | 12 | 1.5 | 0 | 0 | 201.286 | 194.811 | 0 | 0 | 18 | RS1 | 0.2 | 12 | 0.1 | 8 | 0.12 | 0.084 | 0.084 | 1 | Sum of DEPTH |  | Sum of M DIA |  | Sum of M SPACING |  | Sum of bent up bars main |  | Sum of D DIA |  | Sum of bent up bars Dist |  | Sum of D SPACING |  | Sum of Remark
RS1 | 1 | RB39-46 | 4.3677 | 2.88 | 0.2 | 2.5158 | 12.579 | 12 | 0.2 | 15 | 0.084 | 0.97 | -0.04 | 1.611 | 6.9927 | 12 | 0.2 | 14 | 0.084 | 0.97 | -0.04 | 1.233 | 6.6147 | 8 | 0.24 | 19 | 0.084 | 0.6 | -0.04 | 0.834 | 4.358 | 8 | 0.24 | 18 | 0.084 | 0.6 | -0.04 | 0 | 3.684 | 0 | 10 | 1.5 | 0 | 0 | 197.4963 | 149.114 | 0 | 0 | 15 | RS2 | 0.225 | 12 | 0.09 | 10 | 0.15 | 0.0945 | 0.0945 | 1 | TYPE | Total | TYPE | Total | TYPE | Total | TYPE | Total | TYPE | Total | TYPE | Total | TYPE | Total | TYPE | Total
RS1 | 1 | RB46-52 | 4.3677 | 2.78 | 0.2 | 2.4284 | 12.1422 | 12 | 0.2 | 15 | 0.084 | 0.97 | -0.04 | 1.611 | 6.9927 | 12 | 0.2 | 14 | 0.084 | 0.97 | -0.04 | 1.233 | 6.6147 | 8 | 0.24 | 19 | 0.084 | 0.6 | -0.04 | 0.861 | 4.285 | 8 | 0.24 | 18 | 0.084 | 0.6 | -0.04 | 0.882 | 4.306 | 0 | 10 | 1.5 | 0 | 0 | 197.4963 | 158.923 | 0 | 0 | 15 | RS3 | 0.2 | 12 | 0.1 | 10 | 0.2 | 0.084 | 0.084 | 1 | S1 | 0.165 | S1 | 10 | S1 | 0.1 | S2 | 0.0735 | S1 | 10 | S1 | 0.0693 | S1 | 0.1 | S1 | 1
RS2 | 1 | RB40-54 | 4.11 | 5.92 | 0.225 | 5.4745 | 24.3312 | 12 | 0.18 | 34 | 0.0945 | 1.12 | -0.04 | 1.311 | 6.5955 | 12 | 0.18 | 33 | 0.0945 | 1.12 | -0.04 | 1.221 | 6.5055 | 10 | 0.3 | 15 | 0.0945 | 0.46 | -0.04 | 0.279 | 6.7135 | 10 | 0.3 | 14 | 0.0945 | 0.46 | -0.04 | 0 | 6.6195 | 0 | 14 | 1.5 | 0 | 0 | 438.9285 | 0 | 193.3755 | 0 | 21 | RS4 | 0.175 | 12 | 0.1 | 8 | 0.16 | 0.0735 | 0.0735 | 1 | S2 | 0.175 | S2 | 10 | S2 | 0.09 | S3 | 0.0735 | S10 | 8 | S10 | 0.0546 | S2 | 0.1 | S10 | 1
RS2 | 1 | RB41-55 | 4.07 | 5.96 | 0.225 | 5.4579 | 24.2572 | 12 | 0.18 | 34 | 0.0945 | 1.05 | -0.04 | 1.233 | 6.4075 | 12 | 0.18 | 33 | 0.0945 | 1.05 | -0.04 | 1.542 | 6.7165 | 10 | 0.3 | 15 | 0.0945 | 0.53 | -0.04 | 0.882 | 7.4265 | 10 | 0.3 | 14 | 0.0945 | 0.53 | -0.04 | 0 | 6.7295 | 0 | 14 | 1.5 | 0 | 0 | 439.4995 | 0 | 205.6105 | 0 | 21 | S1 | 0.165 | 10 | 0.1 | 10 | 0.1 | 0.0693 | 0.0693 | 1 | S3 | 0.175 | S3 | 10 | S3 | 0.09 | S4 | 0.0735 | S11 | 8 | S12 | 0.0525 | S3 | 0.1 | S11 | 1
RS1 | 1 | RB42-47 | 5.14 | 2.88 | 0.2 | 2.9606 | 14.8032 | 12 | 0.2 | 15 | 0.084 | 0.9 | -0.04 | 1.221 | 7.305 | 12 | 0.2 | 14 | 0.084 | 0.9 | -0.04 | 1.362 | 7.446 | 8 | 0.24 | 22 | 0.084 | 0.53 | -0.04 | 0.834 | 4.288 | 8 | 0.24 | 21 | 0.084 | 0.53 | -0.04 | 0 | 3.614 | 0 | 10 | 1.5 | 0 | 0 | 213.819 | 170.23 | 0 | 0 | 15 | S2 | 0.175 | 10 | 0.09 | 10 | 0.1 | 0.0735 | 0.0735 | 1 | S4 | 0.175 | S4 | 10 | S4 | 0.09 | S5 | 0.0546 | S12 | 8 | S14 | 0.0693 | S4 | 0.1 | S12 | 1
RS1 | 1 | RB47-57 | 5.14 | 2.78 | 0.2 | 2.8578 | 14.2892 | 12 | 0.2 | 15 | 0.084 | 0.9 | -0.04 | 1.221 | 7.305 | 12 | 0.2 | 14 | 0.084 | 0.9 | -0.04 | 1.362 | 7.446 | 8 | 0.24 | 22 | 0.084 | 0.6 | -0.04 | 1.692 | 5.116 | 8 | 0.24 | 21 | 0.084 | 0.6 | -0.04 | 0.864 | 4.288 | 0 | 10 | 1.5 | 0 | 0 | 213.819 | 202.6 | 0 | 0 | 15 | S3 | 0.175 | 10 | 0.09 | 10 | 0.1 | 0.0735 | 0.0735 | 1 | S5 | 0.13 | S5 | 8 | S5 | 0.085 | S6 | 0.0546 | S13 | 10 | S15 |  | S5 | 0.12 | S13 | 1
RS1 | 2 | RB43-48,44-49 | 4.54 | 2.88 | 0.2 | 5.2301 | 26.1504 | 12 | 0.2 | 15 | 0.084 | 1.05 | -0.04 | 1.542 | 7.176 | 12 | 0.2 | 14 | 0.084 | 1.05 | -0.04 | 1.362 | 6.996 | 8 | 0.24 | 20 | 0.084 | 0.53 | -0.04 | 0.834 | 4.288 | 8 | 0.24 | 19 | 0.084 | 0.53 | -0.04 | 0 | 3.614 | 0 | 10 | 1.5 | 0 | 0 | 411.168 | 308.852 | 0 | 0 | 30 | S4 | 0.175 | 10 | 0.09 | 10 | 0.1 | 0.0735 | 0.0735 | 1 | S6 | 0.13 | S6 | 8 | S6 | 0.1 | S1 | 0.0693 | S14 | 8 | S18 | 0.0693 | S6 | 0.12 | S14 | 1
RS1 | 2 | RB48-58,49-59 | 4.54 | 2.78 | 0.2 | 5.0485 | 25.2424 | 12 | 0.2 | 15 | 0.084 | 1.05 | -0.04 | 1.542 | 7.176 | 12 | 0.2 | 14 | 0.084 | 1.05 | -0.04 | 1.362 | 6.996 | 8 | 0.24 | 20 | 0.084 | 0.6 | -0.04 | 0.864 | 4.288 | 8 | 0.24 | 19 | 0.084 | 0.6 | -0.04 | 1.686 | 5.11 | 0 | 10 | 1.5 | 0 | 0 | 411.168 | 365.7 | 0 | 0 | 30 | S5 | 0.13 | 8 | 0.085 | 8 | 0.12 | 0.0546 | 0.0546 | 1 | (blank) |  | (blank) |  | (blank) |  | S7 | 0.0525 | S2 | 10 | S19 | 0.0672 | (blank) |  | S15 | 1
RS1 | 1 | PB319-RB50 | 4.19 | 2.73 | 0.2 | 2.2877 | 11.4387 | 12 | 0.2 | 15 | 0.084 | 1.33 | -0.04 | 1.362 | 6.926 | 12 | 0.2 | 14 | 0.084 | 1.33 | -0.04 | 0.927 | 6.491 | 8 | 0.24 | 18 | 0.084 | 0.68 | -0.04 |  | 3.454 | 8 | 0.24 | 17 | 0.084 | 0.68 | -0.04 | 0 | 3.614 | 0 | 10 | 1.5 | 0 | 0 | 194.764 | 123.61 | 0 | 0 | 15 | S6 | 0.13 | 8 | 0.1 | 8 | 0.12 | 0.0546 | 0.0546 | 1 | S7 | 0.125 | S7 | 8 | S7 | 0.115 | S8 | 0.0588 | S3 | 10 | S2 | 0.0735 | S7 | 0.15 | S16 | 1
RS1 | 1 | RB50-PB318 | 4.195 | 2.6337 | 0.2 | 2.2097 | 11.0484 | 12 | 0.2 | 14 | 0.084 | 1.33 | -0.04 | 1.362 | 6.931 | 12 | 0.2 | 13 | 0.084 | 1.33 | -0.04 | 0.927 | 6.496 | 8 | 0.24 | 18 | 0.084 | 0.9 | -0.04 | 0.819 | 4.3967 | 8 | 0.24 | 17 | 0.084 | 0.9 | -0.04 | 0.825 | 4.4027 | 0 | 10 | 1.5 | 0 | 0 | 181.482 | 153.9865 | 0 | 0 | 15 | S7 | 0.125 | 8 | 0.115 | 8 | 0.15 | 0.0525 | 0.0525 | 1 | S8 | 0.14 | S8 | 10 | S8 | 0.1 | S9 | 0.0588 | S4 | 10 | S3 | 0.0735 | S8 | 0.15 | S2 | 1
RS1 | 1 | PB320-PB319 | 3.09 | 5.66 | 0.2 | 3.4979 | 17.4894 | 12 | 0.2 | 29 | 0.084 | 1.28 | -0.04 | 1.2585 | 5.6725 | 12 | 0.2 | 28 | 0.084 | 1.28 | -0.04 | 1.2888 | 5.7028 | 8 | 0.24 | 14 | 0.084 | 0.98 | -0.04 | 1.641 | 8.325 | 8 | 0.24 | 13 | 0.084 | 0.98 | -0.04 | 0 | 6.844 | 0 | 12 | 1.5 | 0 | 0 | 324.1809 | 205.522 | 0 | 0 | 18 | S8 | 0.14 | 10 | 0.1 | 8 | 0.15 | 0.0588 | 0.0588 | 1 | S9 | 0.14 | S9 | 10 | S9 | 0.1 | S10 | 0.0546 | S5 | 8 | S4 | 0.0735 | S9 | 0.12 | S3 | 1
RS3 | 1 | PC154-PC143 | 2.015 | 2.75 | 0.2 | 1.1082 | 5.5412 | 12 | 0.2 | 15 | 0.084 | 0.6 | -0.04 | 0.78 | 3.439 | 12 | 0.2 | 14 | 0.084 | 0.6 | -0.04 | 0.927 | 3.586 | 10 | 0.4 | 6 | 0.084 | 0.83 | -0.04 | 1.641 | 5.265 | 10 | 0.4 | 5 | 0.084 | 0.83 | -0.04 | 0 | 3.784 | 0 | 6 | 1.5 | 0 | 0 | 101.789 | 0 | 50.51 | 0 | 9 | S9 | 0.14 | 10 | 0.1 | 10 | 0.12 | 0.0588 | 0.0588 | 1 | S10 | 0.13 | S10 | 8 | S10 | 0.1 | S11 | 0.0483 | S6 | 8 | S5 | 0.0546 | S10 | 0.18 | S4 | 1
RS1 | 1 | PB318-PB322 | 4.345 | 2.75 | 0.2 | 2.3897 | 11.9487 | 12 | 0.2 | 15 | 0.084 | 1.04 | -0.04 | 0.636 | 6.065 | 12 | 0.2 | 14 | 0.084 | 1.04 | -0.04 | 0.927 | 6.356 | 8 | 0.24 | 19 | 0.084 | 0.9 | -0.04 | 0.726 | 4.42 | 8 | 0.24 | 18 | 0.084 | 0.9 | -0.04 | 0.79011 | 4.4841 | 0 | 10 | 1.5 | 0 | 0 | 179.959 | 164.694 | 0 | 0 | 15 | S10 | 0.13 | 8 | 0.1 | 8 | 0.18 | 0.0546 | 0.0546 | 1 | S11 | 0.115 | S11 | 8 | S11 | 0.125 | S12 | 0.0525 | S7 | 8 | S6 | 0.0546 | S11 | 0.175 | S5 | 1
RS1 | 1 | PB322-PB326 | 4.3447 | 2.42 | 0.2 | 2.1028 | 10.5142 | 12 | 0.2 | 13 | 0.084 | 1.04 | -0.04 | 0.636 | 6.0647 | 12 | 0.2 | 12 | 0.084 | 1.04 | -0.04 | 0.927 | 6.3557 | 8 | 0.24 | 19 | 0.084 | 0.75 | -0.04 | 1.26 | 4.474 | 8 | 0.24 | 18 | 0.084 | 0.75 | -0.04 | 0.825 | 4.039 | 0 | 10 | 1.5 | 0 | 0 | 155.1095 | 157.708 | 0 | 0 | 15 | S11 | 0.115 | 8 | 0.125 | 8 | 0.175 | 0.0483 |  | 1 | S12 | 0.125 | S12 | 8 | S12 | 0.1 | S13 | 0.063 | S8 | 8 | S7 | 0.0525 | S12 | 0.1 | S6 | 1
RS1 | 1 | PB318-PB326 | 3.09 | 5.47 | 0.2 | 3.3805 | 16.9023 | 12 | 0.2 | 28 | 0.084 | 1.29 | -0.04 | 1.302 | 5.726 | 12 | 0.2 | 27 | 0.084 | 1.29 | -0.04 | 1.224 | 5.648 | 8 | 0.24 | 14 | 0.084 | 1.05 | -0.04 | 0.513 | 7.077 | 8 | 0.24 | 13 | 0.084 | 1.05 | -0.04 | 1.698 | 8.262 | 0 | 12 | 1.5 | 0 | 0 | 312.824 | 206.484 | 0 | 0 | 18 | S12 | 0.125 | 8 | 0.1 | 8 | 0.1 | 0.0525 | 0.0525 | 1 | S13 | 0.15 | S13 | 10 | S13 | 0.085 | S14 | 0.0693 | S9 | 10 | S8 | 0.0588 | S13 | 0.125 | S7 | 1
RS2 | 1 | PC142-143 | 3.55 | 5.47 | 0.225 | 4.3692 | 19.4185 | 12 | 0.18 | 31 | 0.0945 | 0.93 | -0.04 | 0.927 | 5.4615 | 12 | 0.18 | 30 | 0.0945 | 0.93 | -0.04 | 0 | 4.7195 | 10 | 0.3 | 13 | 0.0945 | 1.1 | -0.04 | 0.513 | 7.1375 | 10 | 0.3 | 12 | 0.0945 | 1.1 | -0.04 | 1.056 | 7.6805 | 0 | 12 | 1.5 | 0 | 0 | 310.8915 | 0 | 184.9535 | 0 | 18 | S13 | 0.15 | 10 | 0.085 | 10 | 0.125 | 0.063 | 0.063 | 1 | S14 | 0.165 | S14 | 10 | S14 | 0.115 | S15 | 0.063 | (blank) |  | S9 | 0.0588 | S14 | 0.115 | S8 | 1
RS1 | 1 | PB326-327 | 6.268 | 1.71 | 0.2 | 2.1437 | 10.7183 | 12 | 0.2 | 10 | 0.084 | 1.05 | -0.04 | 1.302 | 8.664 | 12 | 0.2 | 9 | 0.084 | 1.05 | -0.04 | 0 | 7.362 | 8 | 0.24 | 27 | 0.084 | 0.8 | -0.04 | 1.149 | 3.703 | 8 | 0.24 | 26 | 0.084 | 0.8 | -0.04 | 1.641 | 4.195 | 0 | 10 | 1.5 | 0 | 0 | 152.898 | 209.051 | 0 | 0 | 15 | S14 | 0.165 | 10 | 0.115 | 8 | 0.115 | 0.0693 | 0.0693 | 1 | S15 | 0.15 | S15 | 12 | S15 | 0.1 | S16 | 0.063 | S15 | 8 | S11 |  | S15 | 0.15 | S9 | 1
RS2 | 1 | PB327-RB22 | 5.93 | 3.83 | 0.225 | 5.1102 | 22.7119 | 12 | 0.18 | 22 | 0.0945 | 0.68 | -0.04 | 1.3041 | 7.9686 | 12 | 0.18 | 21 | 0.0945 | 0.68 | -0.04 | 0 | 6.8495 | 10 | 0.3 | 21 | 0.0945 | 0.6 | -0.04 | 0.87 | 5.3545 | 10 | 0.3 | 20 | 0.0945 | 0.6 | -0.04 | 0.513 | 4.9975 | 0 | 14 | 1.5 | 0 | 0 | 319.1487 | 0 | 212.3945 | 0 | 21 | S15 | 0.15 | 12 | 0.1 | 8 | 0.15 | 0.063 |  | 1 | S16 | 0.15 | S16 | 10 | S16 | 0.1 | S17 | 0.063 | S16 | 8 | S13 | 0.063 | S16 | 0.12 | (blank)
RS1 | 1 | RB69-21 | 6 | 2.898 | 0.2 | 3.4776 | 17.388 | 12 | 0.2 | 15 | 0.084 | 0.61 | -0.04 | 1.296 | 7.95 | 12 | 0.2 | 14 | 0.084 | 0.61 | -0.04 | 0 | 6.814 | 8 | 0.24 | 26 | 0.084 | 0.6 | -0.04 | 0.96 | 4.502 | 8 | 0.24 | 25 | 0.084 | 0.6 | -0.04 | 1.149 | 4.691 | 0 | 12 | 1.5 | 0 | 0 | 214.646 | 234.327 | 0 | 0 | 18 | S16 | 0.15 | 10 | 0.1 | 8 | 0.12 | 0.063 | 0.063 | 1 | S17 | 0.15 | S17 | 10 | S17 | 0.09 | S18 | 0.0693 | S17 | 8 | S16 | 0.063 | S17 | 0.1 | S17 | 1
RS1 | 2 | RB69-22& PC150-137 | 6 | 3.2 | 0.2 | 7.68 | 38.4 | 12 | 0.2 | 17 | 0.084 | 0.53 | -0.04 | 1.098 | 7.672 | 12 | 0.2 | 16 | 0.084 | 0.53 | -0.04 | 0 | 6.734 | 8 | 0.24 | 26 | 0.084 | 0.6 | -0.04 | 0.96 | 4.804 | 8 | 0.24 | 25 | 0.084 | 0.6 | -0.04 | 0.867 | 4.711 | 0 | 12 | 1.5 | 0 | 0 | 476.336 | 485.358 | 0 | 0 | 36 | S17 | 0.15 | 10 | 0.09 | 8 | 0.1 | 0.063 | 0.063 | 1 | S18 | 0.165 | S18 | 10 | S18 | 0.095 | (blank) |  | RS1 | 8 | (blank) |  | S18 | 0.1 | RS1 | 1
RS2 | 1 | RB70-22 | 6 | 4.31 | 0.225 | 5.8185 | 25.86 | 12 | 0.18 | 25 | 0.0945 | 0.53 | -0.04 | 1.053 | 7.6375 | 12 | 0.18 | 24 | 0.0945 | 0.53 | -0.04 | 0 | 6.7695 | 10 | 0.3 | 21 | 0.0945 | 0.6 | -0.04 | 1.077 | 6.0415 | 10 | 0.3 | 20 | 0.0945 | 0.6 | -0.04 | 0.96 | 5.9245 | 0 | 14 | 1.5 | 0 | 0 | 353.4055 | 0 | 245.3615 | 0 | 21 | S18 | 0.165 | 10 | 0.095 | 8 | 0.1 | 0.0693 | 0.0693 | 1 | S19 | 0.16 | S19 | 10 | S19 | 0.1 | S19 | 0.0672 | RS2 | 10 | S17 | 0.063 | S19 | 0.1 | RS2 | 1
RS3 | 1 | RB70-23 | 6 | 3.585 | 0.2 | 4.302 | 21.51 | 12 | 0.2 | 19 | 0.084 | 0.53 | -0.04 | 1.56 | 8.134 | 12 | 0.2 | 18 | 0.084 | 0.53 | -0.04 | 0 | 6.734 | 10 | 0.4 | 16 | 0.084 | 0.6 | -0.04 | 0.921 | 5.15 | 10 | 0.4 | 15 | 0.084 | 0.6 | -0.04 | 1.2921 | 5.5211 | 0 | 12 | 1.5 | 0 | 0 | 275.758 | 0 | 165.2165 | 0 | 18 | S19 | 0.16 | 10 | 0.1 | 10 | 0.1 | 0.0672 | 0.0672 | 1 | RS1 | 0.2 | RS1 | 12 | RS1 | 0.1 | RS1 | 0.084 | RS3 | 10 | RS1 | 0.084 | RS1 | 0.12 | RS3 | 1
RS1 | 1 | RB69-21 | 6 | 3.0719 | 0.2 | 3.6863 | 18.4314 | 12 | 0.2 | 16 | 0.084 | 0.53 | -0.04 | 1.266 | 7.84 | 12 | 0.2 | 15 | 0.084 | 0.53 | -0.04 | 0 | 6.734 | 8 | 0.24 | 26 | 0.084 | 0.6 | -0.04 | 0.7227 | 4.4386 | 8 | 0.24 | 25 | 0.084 | 0.6 | -0.04 | 1.0755 | 4.7914 | 0 | 12 | 1.5 | 0 | 0 | 226.45 | 235.1886 | 0 | 0 | 18 | S20 | 0.175 | 10 | 0.75 | 10 | 0.085 | 0.0735 | 0.0735 | 1 | RS2 | 0.225 | RS2 | 12 | RS2 | 0.09 | RS2 | 0.0945 | RS4 | 8 | RS2 | 0.0945 | RS2 | 0.15 | RS4 | 1
RS4 | 1 | PC146-145 | 6 | 2.409 | 0.175 | 2.5294 | 14.454 | 12 | 0.2 | 13 | 0.0735 | 0.53 | -0.04 | 1.458 | 8.0215 | 12 | 0.2 | 12 | 0.0735 | 0.53 | -0.04 | 0 | 6.6985 | 8 | 0.32 | 20 | 0.0735 | 0.6 | -0.04 | 0.7251 | 3.7676 | 8 | 0.32 | 19 | 0.0735 | 0.6 | -0.04 | 0.921 | 3.9635 | 0 | 12 | 1.5 | 0 | 0 | 184.6615 | 150.6585 | 0 | 0 | 18 | S21 | 0.12 | 10 | 0.125 | 8 | 0.2 | 0.0504 |  | 1 | RS3 | 0.2 | RS3 | 12 | RS3 | 0.1 | RS3 | 0.084 | S18 | 8 | RS3 | 0.084 | RS3 | 0.2 | S18 | 1
RS4 | 1 | PC145-144 | 6 | 2.417 | 0.175 | 2.5378 | 14.502 | 12 | 0.2 | 13 | 0.0735 | 0.53 | -0.04 | 1.1898 | 7.7533 | 12 | 0.2 | 12 | 0.0735 | 0.53 | -0.04 | 0 | 6.6985 | 8 | 0.32 | 20 | 0.0735 | 0.6 | -0.04 | 0.8577 | 3.9082 | 8 | 0.32 | 19 | 0.0735 | 0.6 | -0.04 | 0.72288 | 3.7734 | 0 | 12 | 1.5 | 0 | 0 | 181.1749 | 149.8582 | 0 | 0 | 18 | [9 empty] | RS4 | 0.175 | RS4 | 12 | RS4 | 0.1 | RS4 | 0.0735 | S19 | 10 | RS4 | 0.0735 | RS4 | 0.16 | S19 | 1
RS4 | 1 | RB69-PC385 | 6 | 2.8586 | 0.175 | 3.0015 | 17.1516 | 12 | 0.2 | 15 | 0.0735 | 0.53 | -0.04 | 0.9831 | 7.5466 | 12 | 0.2 | 14 | 0.0735 | 0.53 | -0.04 | 0 | 6.6985 | 8 | 0.32 | 20 | 0.0735 | 0.6 | -0.04 | 0.7251 | 4.2172 | 8 | 0.32 | 19 | 0.0735 | 0.6 | -0.04 | 0.70728 | 4.1994 | 0 | 12 | 1.5 | 0 | 0 | 206.978 | 164.1322 | 0 | 0 | 18 | [9 empty] | S20 | 0.175 | S20 | 10 | S20 | 0.75 | S20 | 0.0735 | S20 | 10 | S20 | 0.0735 | S20 | 0.085 | S20 | 1
RS4 | 2 | PC385-346 | 6.3078 | 2.3576 | 0.175 | 5.2049 | 29.7425 | 12 | 0.2 | 13 | 0.0735 | 0.53 | -0.04 | 0.71361 | 7.5849 | 12 | 0.2 | 12 | 0.0735 | 0.53 | -0.04 | 0 | 7.0063 | 8 | 0.32 | 21 | 0.0735 | 0.6 | -0.04 | 0.85758 | 3.8487 | 8 | 0.32 | 20 | 0.0735 | 0.6 | -0.04 | 0.351 | 3.3421 | 0 | 12 | 1.5 | 0 | 0 | 365.3589 | 295.3286 | 0 | 0 | 36 | [9 empty] | S21 | 0.12 | S21 | 10 | S21 | 0.125 | S21 | 0.0504 | S21 | 8 | S21 |  | S21 | 0.2 | S21 | 1
Podium floor | [39 empty] | 0 | [7 empty] | 0 | 0 | [9 empty] | Grand Total | 3.91 | Grand Total | 248 | Grand Total | 3.145 | Grand Total | 1.6422 | Grand Total | 220 | Grand Total | 1.4805 | Grand Total | 3.24 | Grand Total | 25
S10 | 1 | PC166-178 | 2.675 | 10.1906 | 0.13 | 3.5438 | 27.2599 | 8 | 0.2 | 52 | 0.0546 | 0.9 | -0.04 | 0 | 3.5896 | 8 | 0.2 | 51 | 0.0546 | 0.9 | -0.04 | 0.78 | 4.3696 | 8 | 0.36 | 8 | 0.0546 | 0.75 | -0.04 | 1.7757 | 12.7309 | 8 | 0.36 | 7 | 0.0546 | 0.75 | -0.04 | 0.603 | 11.5582 | 0 | 18 | 1.5 | 409.5088 | 0 | 0 | 182.7546 | 0 | 0 | 27
S10 | 1 | PC167-180 | 2.6 | 9.59 | 0.13 | 3.2414 | 24.934 | 8 | 0.2 | 49 | 0.0546 | 0.9 | -0.04 | 0.8025 | 4.3171 | 8 | 0.2 | 48 | 0.0546 | 0.9 | -0.04 | 2.1165 | 5.6311 | 8 | 0.36 | 8 | 0.0546 | 0.6 | -0.04 | 1.7757 | 11.9803 | 8 | 0.36 | 7 | 0.0546 | 0.6 | -0.04 | 0.855 | 11.0596 | 0 | 16 | 1.5 | 481.8307 | 0 | 0 | 173.2596 | 0 | 0 | 24
S10 | 1 | PC168-C8 | 7.055 | 2.9056 | 0.13 | 2.6649 | 20.499 | 8 | 0.2 | 16 | 0.0546 | 0.68 | -0.04 | 0.78 | 8.5296 | 8 | 0.2 | 15 | 0.0546 | 0.68 | -0.04 | 0.957 | 8.7066 | 8 | 0.36 | 21 | 0.0546 | 0.6 | -0.04 | 0.723 | 4.2432 | 8 | 0.36 | 20 | 0.0546 | 0.6 | -0.04 | 0.8454 | 4.3656 | 0 | 14 | 1.5 | 267.0726 | 0 | 0 | 176.4192 | 0 | 0 | 21
S6 | 1 | C4-C8 | 3.19 | 3.01 | 0.13 | 1.2482 | 9.6019 | 8 | 0.2 | 16 | 0.0546 | 0.46 | -0.04 | 2.1165 | 5.7811 | 8 | 0.2 | 15 | 0.0546 | 0.46 | -0.04 | 0.342 | 4.0066 | 8 | 0.24 | 14 | 0.0546 | 0.53 | -0.04 | 0.8349 | 4.3895 | 8 | 0.24 | 13 | 0.0546 | 0.53 | -0.04 | 0.735 | 4.2896 | 0 | 8 | 1.5 | 152.5966 | 0 | 0 | 117.2178 | 0 | 0 | 12
S9 | 1 | PB9-13 | 0.93 | 4.11 | 0.14 | 0.53512 | 3.8223 | 10 | 0.2 | 22 | 0.0588 | 0.46 | -0.04 | 0 | 1.4088 | 10 | 0.2 | 21 | 0.0588 | 0.46 | -0.04 | 0 | 1.4088 | 10 | 0.24 | 5 | 0.0588 | 0.46 | -0.04 | 0 | 4.5888 | 10 | 0.24 | 4 | 0.0588 | 0.46 | -0.04 | 1.776 | 6.3648 | 0 | 8 | 1.5 | 0 | 60.5784 | 0 | 0 | 48.4032 | 0 | 12
S9 | 2 | PB161-162 | 1.14 | 2.05 | 0.14 | 0.65436 | 4.674 | 10 | 0.2 | 11 | 0.0588 | 0.46 | -0.04 | 0.957 | 2.5758 | 10 | 0.2 | 10 | 0.0588 | 0.46 | -0.04 | 0.411 | 2.0298 | 10 | 0.24 | 6 | 0.0588 | 0.46 | -0.04 | 0 | 2.5288 | 10 | 0.24 | 5 | 0.0588 | 0.46 | -0.04 | 0 | 2.5288 | 0 | 4 | 1.5 | 0 | 97.2636 | 0 | 0 | 55.6336 | 0 | 12
S9 | 1 | PB13-13 | 1.37 | 1.85 | 0.14 | 0.35483 | 2.5345 | 10 | 0.2 | 10 | 0.0588 | 0.46 | -0.04 | 0.342 | 2.1908 | 10 | 0.2 | 9 | 0.0588 | 0.46 | -0.04 | 0.342 | 2.1908 | 10 | 0.24 | 7 | 0.0588 | 0.23 | -0.04 | 0 | 2.0988 | 10 | 0.24 | 6 | 0.0588 | 0.23 | -0.04 | 0 | 2.0988 | 0 | 4 | 1.5 | 0 | 41.6252 | 0 | 0 | 27.2844 | 0 | 6
S6 | 1 | PB161-32 | 3.19 | 2.94 | 0.13 | 1.2192 | 9.3786 | 8 | 0.2 | 16 | 0.0546 | 0.46 | -0.04 | 0.342 | 4.0066 | 8 | 0.2 | 15 | 0.0546 | 0.46 | -0.04 | 1.107 | 4.7716 | 8 | 0.24 | 14 | 0.0546 | 0.53 | -0.04 | 0.756 | 4.2406 | 8 | 0.24 | 13 | 0.0546 | 0.53 | -0.04 | 1.788 | 5.2726 | 0 | 8 | 1.5 | 135.6796 | 0 | 0 | 127.9122 | 0 | 0 | 12
S5 | 1 | PB314-14 | 3.69 | 2.94 | 0.13 | 1.4103 | 10.8486 | 8 | 0.17 | 18 | 0.0546 | 0.53 | -0.04 | 0.957 | 5.1916 | 8 | 0.17 | 17 | 0.0546 | 0.53 | -0.04 | 0.786 | 5.0206 | 8 | 0.24 | 16 | 0.0546 | 0.53 | -0.04 | 0.741 | 4.2256 | 8 | 0.24 | 15 | 0.0546 | 0.53 | -0.04 | 0.834 | 4.3186 | 0 | 8 | 1.5 | 178.799 | 0 | 0 | 132.3886 | 0 | 0 | 12
S10 | 1 | PB354-356 | 2.62 | 5.64 | 0.13 | 1.921 | 14.7768 | 8 | 0.2 | 29 | 0.0546 | 0.6 | -0.04 | 1.107 | 4.3416 | 8 | 0.2 | 28 | 0.0546 | 0.6 | -0.04 | 0.726 | 3.9606 | 8 | 0.36 | 8 | 0.0546 | 0.6 | -0.04 | 1.005 | 7.2596 | 8 | 0.36 | 7 | 0.0546 | 0.6 | -0.04 | 0.8349 | 7.0895 | 0 | 12 | 1.5 | 236.8032 | 0 | 0 | 107.7031 | 0 | 0 | 18
S10 | 2 | PB316-PC175 | 2.42 | 5.615 | 0.13 | 3.533 | 27.1766 | 8 | 0.2 | 29 | 0.0546 | 0.6 | -0.04 | 0.786 | 3.8206 | 8 | 0.2 | 28 | 0.0546 | 0.6 | -0.04 | 0.636 | 3.6706 | 8 | 0.36 | 8 | 0.0546 | 0.6 | -0.04 | 0.834 | 7.0636 | 8 | 0.36 | 7 | 0.0546 | 0.6 | -0.04 | 1.0395 | 7.2691 | 0 | 12 | 1.5 | 427.1484 | 0 | 0 | 214.785 | 0 | 0 | 36
S10 | 2 | PC171-174 | 2.12 | 5.615 | 0.13 | 3.095 | 23.8076 | 8 | 0.2 | 29 | 0.0546 | 0.6 | -0.04 | 0.726 | 3.4606 | 8 | 0.2 | 28 | 0.0546 | 0.6 | -0.04 | 0.726 | 3.4606 | 8 | 0.36 | 7 | 0.0546 | 0.6 | -0.04 | 1.0395 | 7.2691 | 8 | 0.36 | 6 | 0.0546 | 0.6 | -0.04 | 0.8352 | 7.0648 | 0 | 10 | 1.5 | 394.5084 | 0 | 0 | 186.545 | 0 | 0 | 30
S10 | 1 | PB273-278 | 6.285 | 2.41 | 0.13 | 1.9691 | 15.1469 | 8 | 0.2 | 13 | 0.0546 | 0.68 | -0.04 | 0.78 | 7.7596 | 8 | 0.2 | 12 | 0.0546 | 0.68 | -0.04 | 0.822 | 7.8016 | 8 | 0.36 | 18 | 0.0546 | 0.68 | -0.04 | 1.515 | 4.6196 | 8 | 0.36 | 17 | 0.0546 | 0.68 | -0.04 | 0.882 | 3.9866 | 0 | 12 | 1.5 | 194.494 | 0 | 0 | 150.925 | 0 | 0 | 18
S7 | 1 | C7-13 | 2.74 | 2.45 | 0.125 | 0.83913 | 6.713 | 8 | 0.23 | 12 | 0.0525 | 0.46 | -0.04 | 1.8855 | 5.098 | 8 | 0.23 | 11 | 0.0525 | 0.46 | -0.04 | 0.297 | 3.5095 | 8 | 0.3 | 10 | 0.0525 | 0.53 | -0.04 | 0.915 | 3.9075 | 8 | 0.3 | 9 | 0.0525 | 0.53 | -0.04 | 0.903 | 3.8955 | 0 | 8 | 1.5 | 99.7805 | 0 | 0 | 74.1345 | 0 | 0 | 12
S9 | 2 | PB16-20 | 0.99 | 1.38 | 0.14 | 0.38254 | 2.7324 | 10 | 0.2 | 8 | 0.0588 | 0.46 | -0.04 | 0.822 | 2.2908 | 10 | 0.2 | 7 | 0.0588 | 0.46 | -0.04 | 0 | 1.4688 | 10 | 0.24 | 5 | 0.0588 | 0.53 | -0.04 | 0 | 1.9288 | 10 | 0.24 | 4 | 0.0588 | 0.53 | -0.04 | 0 | 1.9288 | 0 | 4 | 1.5 | 0 | 57.216 | 0 | 0 | 34.7184 | 0 | 12
S9 | 1 | PB13-C10 | 1.29 | 4.11 | 0.14 | 0.74227 | 5.3019 | 10 | 0.2 | 22 | 0.0588 | 0.53 | -0.04 | 1.257 | 3.0958 | 10 | 0.2 | 21 | 0.0588 | 0.53 | -0.04 | 0 | 1.8388 | 10 | 0.24 | 6 | 0.0588 | 0.46 | -0.04 | 0 | 4.5888 | 10 | 0.24 | 5 | 0.0588 | 0.46 | -0.04 | 0 | 4.5888 | 0 | 8 | 1.5 | 0 | 106.7224 | 0 | 0 | 50.4768 | 0 | 12
S7 | 1 | PC176-C5 | 2.74 | 2.52 | 0.125 | 0.8631 | 6.9048 | 8 | 0.23 | 12 | 0.0525 | 0.46 | -0.04 | 0.57 | 3.7825 | 8 | 0.23 | 11 | 0.0525 | 0.46 | -0.04 | 0.876 | 4.0885 | 8 | 0.3 | 10 | 0.0525 | 0.53 | -0.04 | 0.915 | 3.9775 | 8 | 0.3 | 9 | 0.0525 | 0.53 | -0.04 | 0.882 | 3.9445 | 0 | 8 | 1.5 | 90.3635 | 0 | 0 | 75.2755 | 0 | 0 | 12
S7 | 1 | PB32-354 | 2.92 | 2.47 | 0.125 | 0.90155 | 7.2124 | 8 | 0.23 | 12 | 0.0525 | 0.53 | -0.04 | 0.822 | 4.2845 | 8 | 0.23 | 11 | 0.0525 | 0.53 | -0.04 | 0.786 | 4.2485 | 8 | 0.3 | 11 | 0.0525 | 0.53 | -0.04 | 1.005 | 4.0175 | 8 | 0.3 | 10 | 0.0525 | 0.53 | -0.04 | 0.882 | 3.8945 | 0 | 8 | 1.5 | 98.1475 | 0 | 0 | 83.1375 | 0 | 0 | 12
S10 | 1 | PB187-PC180 | 2.52 | 5.05 | 0.13 | 1.6544 | 12.726 | 8 | 0.2 | 26 | 0.0546 | 0.75 | -0.04 | 0.78 | 4.0646 | 8 | 0.2 | 25 | 0.0546 | 0.75 | -0.04 | 0.7785 | 4.0631 | 8 | 0.36 | 8 | 0.0546 | 0.68 | -0.04 | 1.092 | 6.8366 | 8 | 0.36 | 7 | 0.0546 | 0.68 | -0.04 | 0.723 | 6.4676 | 0 | 10 | 1.5 | 207.2571 | 0 | 0 | 99.966 | 0 | 0 | 15
S10 | 1 | PC177-181 | 2.595 | 5.05 | 0.13 | 1.7036 | 13.1048 | 8 | 0.2 | 26 | 0.0546 | 0.6 | -0.04 | 0.756 | 3.9656 | 8 | 0.2 | 25 | 0.0546 | 0.6 | -0.04 | 0.81 | 4.0196 | 8 | 0.36 | 8 | 0.0546 | 0.68 | -0.04 | 1.092 | 6.8366 | 8 | 0.36 | 7 | 0.0546 | 0.68 | -0.04 | 0.723 | 6.4676 | 0 | 10 | 1.5 | 203.5956 | 0 | 0 | 99.966 | 0 | 0 | 15
S5 | 1 | C14-18 | 2.7 | 3.05 | 0.13 | 1.0705 | 8.235 | 8 | 0.17 | 19 | 0.0546 | 0.53 | -0.04 | 0.7785 | 4.0231 | 8 | 0.17 | 18 | 0.0546 | 0.53 | -0.04 | 0.822 | 4.0666 | 8 | 0.24 | 12 | 0.0546 | 0.6 | -0.04 | 0.819 | 4.4836 | 8 | 0.24 | 11 | 0.0546 | 0.6 | -0.04 | 0.735 | 4.3996 | 0 | 8 | 1.5 | 149.6377 | 0 | 0 | 102.1988 | 0 | 0 | 12
S12 | 1 | C9-C17 | 1.9 | 1.07 | 0.125 | 0.25412 | 2.033 | 8 | 0.2 | 6 | 0.0525 | 0.46 | -0.04 | 0.822 | 3.1945 | 8 | 0.2 | 5 | 0.0525 | 0.46 | -0.04 | 0.687 | 3.0595 | 8 | 0.2 | 11 | 0.0525 | 0.3 | -0.04 | 0.387 | 1.7695 | 8 | 0.2 | 10 | 0.0525 | 0.3 | -0.04 | 0 | 1.3825 | 0 | 4 | 1.5 | 34.4645 | 0 | 0 | 33.2895 | 0 | 0 | 6
S12 | 1 | C9-C17 | 2.74 | 3.05 | 0.125 | 1.0446 | 8.357 | 8 | 0.2 | 16 | 0.0525 | 0.46 | -0.04 | 0.81 | 4.0225 | 8 | 0.2 | 15 | 0.0525 | 0.46 | -0.04 | 0.687 | 3.8995 | 8 | 0.2 | 15 | 0.0525 | 0.23 | -0.04 | 0.729 | 4.0215 | 8 | 0.2 | 14 | 0.0525 | 0.23 | -0.04 | 0 | 3.2925 | 0 | 8 | 1.5 | 122.8525 | 0 | 0 | 106.4175 | 0 | 0 | 12
S10 | 1 | PB176-172 | 2.29 | 4.19 | 0.13 | 1.2474 | 9.5951 | 8 | 0.2 | 22 | 0.0546 | 0.46 | -0.04 | 0.822 | 3.5866 | 8 | 0.2 | 21 | 0.0546 | 0.46 | -0.04 | 0.921 | 3.6856 | 8 | 0.36 | 7 | 0.0546 | 0.53 | -0.04 | 1.179 | 5.9136 | 8 | 0.36 | 6 | 0.0546 | 0.53 | -0.04 | 0.387 | 5.1216 | 0 | 10 | 1.5 | 156.3028 | 0 | 0 | 72.1248 | 0 | 0 | 15
S5 | 1 | C10-12 | 1.9 | 1.07 | 0.13 | 0.26429 | 2.033 | 8 | 0.17 | 7 | 0.0546 | 0.46 | -0.04 | 0.687 | 3.0616 | 8 | 0.17 | 6 | 0.0546 | 0.46 | -0.04 | 0.822 | 3.1966 | 8 | 0.24 | 9 | 0.0546 | 0.3 | -0.04 | 0 | 1.3846 | 8 | 0.24 | 8 | 0.0546 | 0.3 | -0.04 | 0.387 | 1.7716 | 0 | 4 | 1.5 | 40.6108 | 0 | 0 | 26.6342 | 0 | 0 | 6
S5 | 1 | C10-12 | 3.07 | 3.05 | 0.13 | 1.2173 | 9.3635 | 8 | 0.17 | 19 | 0.0546 | 0.46 | -0.04 | 0.687 | 4.2316 | 8 | 0.17 | 18 | 0.0546 | 0.46 | -0.04 | 0.615 | 4.1596 | 8 | 0.24 | 14 | 0.0546 | 0.3 | -0.04 | 1.179 | 4.5436 | 8 | 0.24 | 13 | 0.0546 | 0.3 | -0.04 | 0 | 3.3646 | 0 | 8 | 1.5 | 155.2732 | 0 | 0 | 107.3502 | 0 | 0 | 12
S5 | 1 | C11-PC182A | 2.05 | 3.1 | 0.13 | 0.82615 | 6.355 | 8 | 0.17 | 19 | 0.0546 | 0.53 | -0.04 | 0.921 | 3.5156 | 8 | 0.17 | 18 | 0.0546 | 0.53 | -0.04 | 1.587 | 4.1816 | 8 | 0.24 | 10 | 0.0546 | 0.6 | -0.04 | 0.558 | 4.2726 | 8 | 0.24 | 9 | 0.0546 | 0.6 | -0.04 | 0.756 | 4.4706 | 0 | 6 | 1.5 | 142.0652 | 0 | 0 | 82.9614 | 0 | 0 | 9
S17 | 1 | PB32-PB355 | 5.29 | 3.35 | 0.15 | 2.6582 | 17.7215 | 10 | 0.18 | 20 | 0.063 | 0.6 | -0.04 | 0.615 | 6.528 | 10 | 0.18 | 19 | 0.063 | 0.6 | -0.04 | 1.452 | 7.365 | 8 | 0.2 | 27 | 0.063 | 0.6 | -0.04 | 0.681 | 4.654 | 8 | 0.2 | 26 | 0.063 | 0.6 | -0.04 | 1.692 | 5.665 | 0 | 12 | 1.5 | 0 | 270.495 | 0 | 272.948 | 0 | 0 | 18
S17 | 1 | PB324-328 | 4.84 | 3.47 | 0.15 | 2.5192 | 16.7948 | 10 | 0.18 | 20 | 0.063 | 0.6 | -0.04 | 1.587 | 7.05 | 10 | 0.18 | 19 | 0.063 | 0.6 | -0.04 | 1.452 | 6.915 | 8 | 0.2 | 25 | 0.063 | 0.6 | -0.04 | 1.326 | 5.419 | 8 | 0.2 | 24 | 0.063 | 0.6 | -0.04 | 1.6845 | 5.7775 | 0 | 10 | 1.5 | 0 | 272.385 | 0 | 274.135 | 0 | 0 | 15
S16 | 1 | PC174-185 | 4.84 | 3.75 | 0.15 | 2.7225 | 18.15 | 10 | 0.2 | 20 | 0.063 | 0.6 | -0.04 | 1.452 | 6.915 | 10 | 0.2 | 19 | 0.063 | 0.6 | -0.04 | 1.3034 | 6.7664 | 8 | 0.24 | 21 | 0.063 | 0.6 | -0.04 | 1.6845 | 6.0575 | 8 | 0.24 | 20 | 0.063 | 0.6 | -0.04 | 1.326 | 5.699 | 0 | 12 | 1.5 | 0 | 266.8618 | 0 | 241.1875 | 0 | 0 | 18
S17 | 1 | PC173-152 | 4.3447 | 4.156 | 0.15 | 2.7085 | 18.0566 | 10 | 0.18 | 24 | 0.063 | 1.04 | -0.04 | 1.452 | 6.8597 | 10 | 0.18 | 23 | 0.063 | 1.04 | -0.04 | 1.881 | 7.2887 | 8 | 0.2 | 23 | 0.063 | 0.77 | -0.04 | 1.122 | 6.071 | 8 | 0.2 | 22 | 0.063 | 0.77 | -0.04 | 0.726 | 5.675 | 0 | 12 | 1.5 | 0 | 332.2729 | 0 | 264.483 | 0 | 0 | 18
S6 | 1 | PB31-36 | 2.7 | 2.73 | 0.13 | 0.95823 | 7.371 | 8 | 0.2 | 15 | 0.0546 | 0.53 | -0.04 | 0.7785 | 4.0231 | 8 | 0.2 | 14 | 0.0546 | 0.53 | -0.04 | 0.822 | 4.0666 | 8 | 0.24 | 12 | 0.0546 | 0.53 | -0.04 | 1.179 | 4.4536 | 8 | 0.24 | 11 | 0.0546 | 0.53 | -0.04 | 0.915 | 4.1896 | 0 | 8 | 1.5 | 117.2789 | 0 | 0 | 99.5288 | 0 | 0 | 12
S7 | 1 | C18-24 | 2.74 | 2.43 | 0.125 | 0.83228 | 6.6582 | 8 | 0.23 | 12 | 0.0525 | 0.46 | -0.04 | 0.81 | 4.0225 | 8 | 0.23 | 11 | 0.0525 | 0.46 | -0.04 | 0.687 | 3.8995 | 8 | 0.3 | 10 | 0.0525 | 0.53 | -0.04 | 0 | 2.9725 | 8 | 0.3 | 9 | 0.0525 | 0.53 | -0.04 | 1.257 | 4.2295 | 0 | 8 | 1.5 | 91.1645 | 0 | 0 | 67.7905 | 0 | 0 | 12
S10 | 1 | PB29-41 | 2.29 | 3.93 | 0.13 | 1.17 | 8.9997 | 8 | 0.2 | 21 | 0.0546 | 0.46 | -0.04 | 0.822 | 3.5866 | 8 | 0.2 | 20 | 0.0546 | 0.46 | -0.04 | 0.75 | 3.5146 | 8 | 0.36 | 7 | 0.0546 | 0.46 | -0.04 | 0.75 | 5.1546 | 8 | 0.36 | 6 | 0.0546 | 0.46 | -0.04 | 1.257 | 5.6616 | 0 | 10 | 1.5 | 145.6106 | 0 | 0 | 70.0518 | 0 | 0 | 15
S10 | 1 | C15-CL1 | 2.5 | 3.93 | 0.13 | 1.2773 | 9.825 | 8 | 0.2 | 21 | 0.0546 | 0.46 | -0.04 | 0.687 | 3.6616 | 8 | 0.2 | 20 | 0.0546 | 0.46 | -0.04 | 1.257 | 4.2316 | 8 | 0.36 | 8 | 0.0546 | 0.53 | -0.04 | 0 | 4.4746 | 8 | 0.36 | 7 | 0.0546 | 0.53 | -0.04 | 0.915 | 5.3896 | 0 | 10 | 1.5 | 161.5256 | 0 | 0 | 73.524 | 0 | 0 | 15
S1 | 1 | PB22-331 | 4.19 | 1.86 | 0.165 | 1.2859 | 7.7934 | 10 | 0.2 | 10 | 0.0693 | 0.53 | -0.04 | 0.75 | 5.4993 | 10 | 0.2 | 9 | 0.0693 | 0.53 | -0.04 | 0.825 | 5.5743 | 10 | 0.2 | 22 | 0.0693 | 0.53 | -0.04 | 0.549 | 2.9683 | 10 | 0.2 | 21 | 0.0693 | 0.53 | -0.04 | 0.93 | 3.3493 | 0 | 8 | 1.5 | 0 | 105.1617 | 0 | 0 | 135.6379 | 0 | 12
S1 | 1 | PB331-39 | 4.19 | 1.83 | 0.165 | 1.2652 | 7.6677 | 10 | 0.2 | 10 | 0.0693 | 0.53 | -0.04 | 0.75 | 5.4993 | 10 | 0.2 | 9 | 0.0693 | 0.53 | -0.04 | 0.825 | 5.5743 | 10 | 0.2 | 22 | 0.0693 | 0.46 | -0.04 | 0.792 | 3.1113 | 10 | 0.2 | 21 | 0.0693 | 0.46 | -0.04 | 0.558 | 2.8773 | 0 | 8 | 1.5 | 0 | 105.1617 | 0 | 0 | 128.8719 | 0 | 12
S6 | 1 | PB28-35 | 2.75 | 2.27 | 0.13 | 0.81152 | 6.2425 | 8 | 0.2 | 12 | 0.0546 | 0.6 | -0.04 | 1.257 | 4.6216 | 8 | 0.2 | 11 | 0.0546 | 0.6 | -0.04 | 0.57 | 3.9346 | 8 | 0.24 | 12 | 0.0546 | 0.53 | -0.04 | 0.627 | 3.4416 | 8 | 0.24 | 11 | 0.0546 | 0.53 | -0.04 | 1.005 | 3.8196 | 0 | 8 | 1.5 | 98.7398 | 0 | 0 | 83.3148 | 0 | 0 | 12
S7 | 1 | PB35-45 | 2.79 | 2.09 | 0.125 | 0.72889 | 5.8311 | 8 | 0.23 | 10 | 0.0525 | 0.53 | -0.04 | 1.257 | 4.5895 | 8 | 0.23 | 9 | 0.0525 | 0.53 | -0.04 | 0.6645 | 3.997 | 8 | 0.3 | 10 | 0.0525 | 0.46 | -0.04 | 0.516 | 3.0785 | 8 | 0.3 | 9 | 0.0525 | 0.46 | -0.04 | 0.681 | 3.2435 | 0 | 6 | 1.5 | 81.868 | 0 | 0 | 59.9765 | 0 | 0 | 9
S10 | 1 | PB75-PB44 | 2.215 | 4.432 | 0.13 | 1.2762 | 9.8169 | 8 | 0.2 | 23 | 0.0546 | 0.6 | -0.04 | 0.825 | 3.6546 | 8 | 0.2 | 22 | 0.0546 | 0.6 | -0.04 | 0.57 | 3.3996 | 8 | 0.36 | 7 | 0.0546 | 0.53 | -0.04 | 0.8685 | 5.8451 | 8 | 0.36 | 6 | 0.0546 | 0.53 | -0.04 | 1.0395 | 6.0161 | 0 | 8 | 1.5 | 158.847 | 0 | 0 | 77.0123 | 0 | 0 | 12
S12 | 1 | PB328-332 | 1.9 | 4.42 | 0.125 | 1.0497 | 8.398 | 8 | 0.2 | 23 | 0.0525 | 0.6 | -0.04 | 0.6645 | 3.177 | 8 | 0.2 | 22 | 0.0525 | 0.6 | -0.04 | 1.461 | 3.9735 | 8 | 0.2 | 11 | 0.0525 | 0.6 | -0.04 | 0.8685 | 5.901 | 8 | 0.2 | 10 | 0.0525 | 0.6 | -0.04 | 1.0395 | 6.072 | 0 | 8 | 1.5 | 160.488 | 0 | 0 | 125.631 | 0 | 0 | 12
S20 | 1 | PC184-186 | 4.87 | 4.42 | 0.175 | 3.7669 | 21.5254 | 10 | 1.5 | 4 | 0.0735 | 0.6 | -0.04 | 0.57 | 6.0735 | 10 | 1.5 | 3 | 0.0735 | 0.6 | -0.04 | 1.2945 | 6.798 | 10 | 0.17 | 30 | 0.0735 | 0.64 | -0.04 | 0.8235 | 5.917 | 10 | 0.17 | 29 | 0.0735 | 0.64 | -0.04 | 1.125 | 6.2185 | 0 | 12 | 1.5 | 0 | 44.688 | 0 | 0 | 357.8465 | 0 | 18
S16 | 1 | PC152-151 | 4.315 | 3.74 | 0.15 | 2.4207 | 16.1381 | 10 | 0.2 | 20 | 0.063 | 0.68 | -0.04 | 1.461 | 6.479 | 10 | 0.2 | 19 | 0.063 | 0.68 | -0.04 | 1.8 | 6.818 | 8 | 0.24 | 19 | 0.063 | 0.64 | -0.04 | 0.825 | 5.228 | 8 | 0.24 | 18 | 0.063 | 0.64 | -0.04 | 1.2468 | 5.6498 | 0 | 10 | 1.5 | 0 | 259.122 | 0 | 201.0284 | 0 | 0 | 15
S7 | 1 | C21-22 | 2.9 | 2.01 | 0.125 | 0.72862 | 5.829 | 8 | 0.23 | 10 | 0.0525 | 0.53 | -0.04 | 0.085 | 3.5275 | 8 | 0.23 | 9 | 0.0525 | 0.53 | -0.04 | 0.846 | 4.2885 | 8 | 0.3 | 11 | 0.0525 | 0.6 | -0.04 | 0.633 | 3.2555 | 8 | 0.3 | 10 | 0.0525 | 0.6 | -0.04 | 3.057 | 5.6795 | 0 | 6 | 1.5 | 73.8715 | 0 | 0 | 92.6055 | 0 | 0 | 9
S7 | 1 | C22-30 | 3.04 | 2.11 | 0.125 | 0.8018 | 6.4144 | 8 | 0.23 | 10 | 0.0525 | 0.46 | -0.04 | 0.085 | 3.5975 | 8 | 0.23 | 9 | 0.0525 | 0.46 | -0.04 | 0.8355 | 4.348 | 8 | 0.3 | 11 | 0.0525 | 0.53 | -0.04 | 0.603 | 3.2555 | 8 | 0.3 | 10 | 0.0525 | 0.53 | -0.04 | 0 | 2.6525 | 0 | 6 | 1.5 | 75.107 | 0 | 0 | 62.3355 | 0 | 0 | 9
S6 | 1 | PB32-37 | 2.82 | 2.85 | 0.13 | 1.0448 | 8.037 | 8 | 0.2 | 15 | 0.0546 | 0.53 | -0.04 | 0.87 | 4.2346 | 8 | 0.2 | 14 | 0.0546 | 0.53 | -0.04 | 1.647 | 5.0116 | 8 | 0.24 | 13 | 0.0546 | 0.6 | -0.04 | 0.561 | 4.0256 | 8 | 0.24 | 12 | 0.0546 | 0.6 | -0.04 | 2.877 | 6.3416 | 0 | 8 | 1.5 | 133.6814 | 0 | 0 | 128.432 | 0 | 0 | 12
S7 | 1 | PB37-46 | 2.785 | 1.87 | 0.125 | 0.65099 | 5.208 | 8 | 0.23 | 9 | 0.0525 | 0.46 | -0.04 | 0.912 | 4.1695 | 8 | 0.23 | 8 | 0.0525 | 0.46 | -0.04 | 1.647 | 4.9045 | 8 | 0.3 | 10 | 0.0525 | 0.53 | -0.04 | 1.275 | 3.6875 | 8 | 0.3 | 9 | 0.0525 | 0.53 | -0.04 | 0.855 | 3.2675 | 0 | 6 | 1.5 | 76.7615 | 0 | 0 | 66.2825 | 0 | 0 | 9
S17 | 1 | PB33-46 | 5.49 | 3.64 | 0.15 | 2.9975 | 19.9836 | 10 | 0.18 | 21 | 0.063 | 0.6 | -0.04 | 0.8355 | 6.9485 | 10 | 0.18 | 20 | 0.063 | 0.6 | -0.04 | 1.125 | 7.238 | 8 | 0.2 | 28 | 0.063 | 0.53 | -0.04 | 1.275 | 5.468 | 8 | 0.2 | 27 | 0.063 | 0.53 | -0.04 | 1.515 | 5.708 | 0 | 12 | 1.5 | 0 | 290.6785 | 0 | 307.22 | 0 | 0 | 18
S9 | 1 | C25-33 | 1.62 | 3.93 | 0.14 | 0.89132 | 6.3666 | 10 | 0.2 | 21 | 0.0588 | 0.53 | -0.04 | 1.179 | 3.3478 | 10 | 0.2 | 20 | 0.0588 | 0.53 | -0.04 | 0.687 | 2.8558 | 10 | 0.24 | 8 | 0.0588 | 0.6 | -0.04 | 0 | 4.5488 | 10 | 0.24 | 7 | 0.0588 | 0.6 | -0.04 | 0 | 4.5488 | 0 | 8 | 1.5 | 0 | 127.4198 | 0 | 0 | 68.232 | 0 | 12
S7 | 1 | PB41-50 | 2.29 | 2.5 | 0.125 | 0.71562 | 5.725 | 8 | 0.23 | 12 | 0.0525 | 0.46 | -0.04 | 0.486 | 3.2485 | 8 | 0.23 | 11 | 0.0525 | 0.46 | -0.04 | 0 | 2.7625 | 8 | 0.3 | 9 | 0.0525 | 0.46 | -0.04 | 0.687 | 3.6595 | 8 | 0.3 | 8 | 0.0525 | 0.46 | -0.04 | 1.179 | 4.1515 | 0 | 8 | 1.5 | 69.3695 | 0 | 0 | 66.1475 | 0 | 0 | 12
S9 | 1 | PB40-49 | 2.5 | 1.6 | 0.14 | 0.56 | 4 | 10 | 0.2 | 9 | 0.0588 | 0.46 | -0.04 | 0.687 | 3.6658 | 10 | 0.2 | 8 | 0.0588 | 0.46 | -0.04 | 0.549 | 3.5278 | 10 | 0.24 | 11 | 0.0588 | 0.53 | -0.04 | 0 | 2.1488 | 10 | 0.24 | 10 | 0.0588 | 0.53 | -0.04 | 0 | 2.1488 | 0 | 6 | 1.5 | 0 | 61.2146 | 0 | 0 | 45.1248 | 0 | 9
S7 | 1 | PB39-C32 | 2.29 | 2.64 | 0.125 | 0.7557 | 6.0456 | 8 | 0.23 | 12 | 0.0525 | 0.6 | -0.04 | 0.48 | 3.3825 | 8 | 0.23 | 11 | 0.0525 | 0.6 | -0.04 | 1.236 | 4.1385 | 8 | 0.3 | 9 | 0.0525 | 0.46 | -0.04 | 0.657 | 3.7695 | 8 | 0.3 | 8 | 0.0525 | 0.46 | -0.04 | 0.549 | 3.6615 | 0 | 8 | 1.5 | 86.1135 | 0 | 0 | 63.2175 | 0 | 0 | 12
S12 | 1 | PB45-48 | 4.12 | 1.72 | 0.125 | 0.8858 | 7.0864 | 8 | 0.2 | 10 | 0.0525 | 0.6 | -0.04 | 0.687 | 5.4195 | 8 | 0.2 | 9 | 0.0525 | 0.6 | -0.04 | 0.903 | 5.6355 | 8 | 0.2 | 22 | 0.0525 | 0.46 | -0.04 | 0.657 | 2.8495 | 8 | 0.2 | 21 | 0.0525 | 0.46 | -0.04 | 0.627 | 2.8195 | 0 | 8 | 1.5 | 104.9145 | 0 | 0 | 121.8985 | 0 | 0 | 12
S7 | 1 | C31-35 | 3.01 | 2.895 | 0.125 | 1.0892 | 8.7139 | 8 | 0.23 | 14 | 0.0525 | 0.6 | -0.04 | 1.236 | 4.8585 | 8 | 0.23 | 13 | 0.0525 | 0.6 | -0.04 | 1.4613 | 5.0838 | 8 | 0.3 | 11 | 0.0525 | 0.6 | -0.04 | 0.8685 | 4.376 | 8 | 0.3 | 10 | 0.0525 | 0.6 | -0.04 | 1.326 | 4.8335 | 0 | 8 | 1.5 | 134.1084 | 0 | 0 | 96.471 | 0 | 0 | 12
S16 | 1 | PC187-188 | 4.871 | 2.75 | 0.15 | 2.0093 | 13.3953 | 10 | 0.2 | 15 | 0.063 | 0.6 | -0.04 | 0.903 | 6.397 | 10 | 0.2 | 14 | 0.063 | 0.6 | -0.04 | 1.098 | 6.592 | 8 | 0.24 | 21 | 0.063 | 0.72 | -0.04 | 0.825 | 4.318 | 8 | 0.24 | 20 | 0.063 | 0.72 | -0.04 | 1.326 | 4.819 | 0 | 10 | 1.5 | 0 | 188.243 | 0 | 187.058 | 0 | 0 | 15
S6 | 1 | PB367-379 | 3.66 | 2.75 | 0.13 | 1.3085 | 10.065 | 8 | 0.2 | 15 | 0.0546 | 0.6 | -0.04 | 1.461 | 5.7356 | 8 | 0.2 | 14 | 0.0546 | 0.6 | -0.04 | 1.8 | 6.0746 | 8 | 0.24 | 16 | 0.0546 | 0.72 | -0.04 | 0.825 | 4.3096 | 8 | 0.24 | 15 | 0.0546 | 0.72 | -0.04 | 0.825 | 4.3096 | 0 | 8 | 1.5 | 171.0784 | 0 | 0 | 133.5976 | 0 | 0 | 12
S9 | 1 | PB13-205 | 1.36 | 4.25 | 0.14 | 0.8092 | 5.78 | 10 | 0.2 | 22 | 0.0588 | 0.46 | -0.04 | 0 | 1.8388 | 10 | 0.2 | 21 | 0.0588 | 0.46 | -0.04 | 0.504 | 2.3428 | 10 | 0.24 | 7 | 0.0588 | 0.46 | -0.04 | 0 | 4.7288 | 10 | 0.24 | 6 | 0.0588 | 0.46 | -0.04 | 0 | 4.7288 | 0 | 8 | 1.5 | 0 | 89.6524 | 0 | 0 | 61.4744 | 0 | 12
S9 | 1 | PB205-C37 | 1.68 | 4.25 | 0.14 | 0.9996 | 7.14 | 10 | 0.2 | 22 | 0.0588 | 0.46 | -0.04 | 0.408 | 2.5668 | 10 | 0.2 | 21 | 0.0588 | 0.46 | -0.04 | 0.9495 | 3.1083 | 10 | 0.24 | 8 | 0.0588 | 0.46 | -0.04 | 0 | 4.7288 | 10 | 0.24 | 7 | 0.0588 | 0.46 | -0.04 | 0 | 4.7288 | 0 | 8 | 1.5 | 0 | 121.7439 | 0 | 0 | 70.932 | 0 | 12
S16 | 1 | PB46-C37 | 3.165 | 4.25 | 0.15 | 2.0177 | 13.4512 | 10 | 0.2 | 22 | 0.063 | 0.53 | -0.04 | 0.504 | 4.222 | 10 | 0.2 | 21 | 0.063 | 0.53 | -0.04 | 0.9705 | 4.6885 | 8 | 0.24 | 14 | 0.063 | 0.46 | -0.04 | 0.585 | 5.318 | 8 | 0.24 | 13 | 0.063 | 0.46 | -0.04 | 1.092 | 5.825 | 0 | 10 | 1.5 | 0 | 191.3425 | 0 | 150.177 | 0 | 0 | 15
S16 | 1 | PB46-C42 | 3.235 | 4.25 | 0.15 | 2.0623 | 13.7487 | 10 | 0.2 | 22 | 0.063 | 0.46 | -0.04 | 0.9495 | 4.6675 | 10 | 0.2 | 21 | 0.063 | 0.46 | -0.04 | 0.882 | 4.6 | 8 | 0.24 | 14 | 0.063 | 0.46 | -0.04 | 0.585 | 5.318 | 8 | 0.24 | 13 | 0.063 | 0.46 | -0.04 | 1.092 | 5.825 | 0 | 10 | 1.5 | 0 | 199.285 | 0 | 150.177 | 0 | 0 | 15
S7 | 1 | C34-33 | 2.94 | 2.36 | 0.125 | 0.8673 | 6.9384 | 8 | 0.23 | 11 | 0.0525 | 0.46 | -0.04 | 0.972 | 4.3845 | 8 | 0.23 | 10 | 0.0525 | 0.46 | -0.04 | 0.75 | 4.1625 | 8 | 0.3 | 11 | 0.0525 | 0.46 | -0.04 | 0.267 | 3.0995 | 8 | 0.3 | 10 | 0.0525 | 0.46 | -0.04 | 0 | 2.8325 | 0 | 8 | 1.5 | 89.8545 | 0 | 0 | 62.4195 | 0 | 0 | 12
S7 | 2 | C33-PB169,cl1-cl2 | 2.5 | 2.29 | 0.125 | 1.4312 | 11.45 | 8 | 0.23 | 11 | 0.0525 | 0.46 | -0.04 | 0.882 | 3.8545 | 8 | 0.23 | 10 | 0.0525 | 0.46 | -0.04 | 0.687 | 3.6595 | 8 | 0.3 | 9 | 0.0525 | 0.53 | -0.04 | 0 | 2.8325 | 8 | 0.3 | 8 | 0.0525 | 0.53 | -0.04 | 0 | 2.8325 | 0 | 8 | 1.5 | 157.989 | 0 | 0 | 96.305 | 0 | 0 | 24
S7 | 1 | PB50-50 | 2.29 | 2.29 | 0.125 | 0.65551 | 5.2441 | 8 | 0.23 | 11 | 0.0525 | 0.46 | -0.04 | 0.75 | 3.5125 | 8 | 0.23 | 10 | 0.0525 | 0.46 | -0.04 | 0.75 | 3.5125 | 8 | 0.3 | 9 | 0.0525 | 0.46 | -0.04 | 0.75 | 3.5125 | 8 | 0.3 | 8 | 0.0525 | 0.46 | -0.04 | 0.75 | 3.5125 | 0 | 8 | 1.5 | 73.7625 | 0 | 0 | 59.7125 | 0 | 0 | 12
S7 | 1 | PB49-49 | 1.6 | 2.29 | 0.125 | 0.458 | 3.664 | 8 | 0.23 | 11 | 0.0525 | 0.46 | -0.04 | 0.75 | 2.8225 | 8 | 0.23 | 10 | 0.0525 | 0.46 | -0.04 | 0.708 | 2.7805 | 8 | 0.3 | 6 | 0.0525 | 0.46 | -0.04 | 0 | 2.7625 | 8 | 0.3 | 5 | 0.0525 | 0.46 | -0.04 | 0.75 | 3.5125 | 0 | 6 | 1.5 | 58.8525 | 0 | 0 | 34.1375 | 0 | 0 | 9
S7 | 1 | C32-38 | 2.36 | 2.19 | 0.125 | 0.64605 | 5.1684 | 8 | 0.23 | 11 | 0.0525 | 0.53 | -0.04 | 0.48 | 3.3825 | 8 | 0.23 | 10 | 0.0525 | 0.53 | -0.04 | 1.236 | 4.1385 | 8 | 0.3 | 9 | 0.0525 | 0.46 | -0.04 | 0.792 | 3.4545 | 8 | 0.3 | 8 | 0.0525 | 0.46 | -0.04 | 0.792 | 3.4545 | 0 | 6 | 1.5 | 78.5925 | 0 | 0 | 58.7265 | 0 | 0 | 9
S10 | 1 | PB150-C36 | 4.12 | 2.19 | 0.13 | 1.173 | 9.0228 | 8 | 0.2 | 12 | 0.0546 | 0.6 | -0.04 | 0.708 | 5.4426 | 8 | 0.2 | 11 | 0.0546 | 0.6 | -0.04 | 0.903 | 5.6376 | 8 | 0.36 | 12 | 0.0546 | 0.46 | -0.04 | 0.516 | 3.1806 | 8 | 0.36 | 11 | 0.0546 | 0.46 | -0.04 | 0.516 | 3.1806 | 0 | 8 | 1.5 | 127.3248 | 0 | 0 | 73.1538 | 0 | 0 | 12
S7 | 1 | C35-40 | 3.01 | 2.895 | 0.125 | 1.0892 | 8.7139 | 8 | 0.23 | 14 | 0.0525 | 0.6 | -0.04 | 1.236 | 4.8585 | 8 | 0.23 | 13 | 0.0525 | 0.6 | -0.04 | 1.4613 | 5.0838 | 8 | 0.3 | 11 | 0.0525 | 0.53 | -0.04 | 1.326 | 4.7635 | 8 | 0.3 | 10 | 0.0525 | 0.53 | -0.04 | 0.8685 | 4.306 | 0 | 8 | 1.5 | 134.1084 | 0 | 0 | 95.4585 | 0 | 0 | 12
S16 | 1 | PC188-189 | 4.871 | 2.745 | 0.15 | 2.0056 | 13.3709 | 10 | 0.2 | 15 | 0.063 | 0.6 | -0.04 | 0.903 | 6.397 | 10 | 0.2 | 14 | 0.063 | 0.6 | -0.04 | 0.8499 | 6.3439 | 8 | 0.24 | 21 | 0.063 | 0.76 | -0.04 | 1.302 | 4.83 | 8 | 0.24 | 20 | 0.063 | 0.76 | -0.04 | 0.825 | 4.353 | 0 | 10 | 1.5 | 0 | 184.7696 | 0 | 188.49 | 0 | 0 | 15
S7 | 1 | PC150-149 | 2.833 | 2.75 | 0.125 | 0.97384 | 7.7908 | 8 | 0.23 | 13 | 0.0525 | 0.6 | -0.04 | 1.461 | 4.9065 | 8 | 0.23 | 12 | 0.0525 | 0.6 | -0.04 | 1.8 | 5.2455 | 8 | 0.3 | 10 | 0.0525 | 0.76 | -0.04 | 1.302 | 4.8245 | 8 | 0.3 | 9 | 0.0525 | 0.76 | -0.04 | 0.825 | 4.3475 | 0 | 8 | 1.5 | 126.7305 | 0 | 0 | 87.3725 | 0 | 0 | 12
S7 | 1 | C39-44 | 3.04 | 2.11 | 0.125 | 0.8018 | 6.4144 | 8 | 0.23 | 10 | 0.0525 | 0.46 | -0.04 | 0.085 | 3.5975 | 8 | 0.23 | 9 | 0.0525 | 0.46 | -0.04 | 0.8355 | 4.348 | 8 | 0.3 | 11 | 0.0525 | 0.53 | -0.04 | 0.603 | 3.2555 | 8 | 0.3 | 10 | 0.0525 | 0.53 | -0.04 | 1.275 | 3.9275 | 0 | 6 | 1.5 | 75.107 | 0 | 0 | 75.0855 | 0 | 0 | 9
S7 | 1 | C37-PB37 | 2.785 | 1.87 | 0.125 | 0.65099 | 5.208 | 8 | 0.23 | 9 | 0.0525 | 0.46 | -0.04 | 0.912 | 4.1695 | 8 | 0.23 | 8 | 0.0525 | 0.46 | -0.04 | 1.623 | 4.8805 | 8 | 0.3 | 10 | 0.0525 | 0.53 | -0.04 | 0.975 | 3.3875 | 8 | 0.3 | 9 | 0.0525 | 0.53 | -0.04 | 1.275 | 3.6875 | 0 | 6 | 1.5 | 76.5695 | 0 | 0 | 67.0625 | 0 | 0 | 9
S12 | 1 | C42-43 | 5.41 | 1.95 | 0.125 | 1.3187 | 10.5495 | 8 | 0.2 | 11 | 0.0525 | 0.61 | -0.04 | 0.8355 | 6.868 | 8 | 0.2 | 10 | 0.0525 | 0.61 | -0.04 | 0 | 6.0325 | 8 | 0.2 | 28 | 0.0525 | 0.53 | -0.04 | 0.951 | 3.4435 | 8 | 0.2 | 27 | 0.0525 | 0.53 | -0.04 | 1.275 | 3.7675 | 0 | 10 | 1.5 | 135.873 | 0 | 0 | 198.1405 | 0 | 0 | 15
S1 | 1 | C42-CL3 | 0.89 | 2.94 | 0.165 | 0.43174 | 2.6166 | 10 | 0.2 | 16 | 0.0693 | 0.46 | -0.04 | 0.594 | 1.9733 | 10 | 0.2 | 15 | 0.0693 | 0.46 | -0.04 | 0.708 | 2.0873 | 10 | 0.2 | 5 | 0.0693 | 0.61 | -0.04 | 0 | 3.5793 | 10 | 0.2 | 4 | 0.0693 | 0.61 | -0.04 | 0 | 3.5793 | 0 | 6 | 1.5 | 0 | 62.8823 | 0 | 0 | 32.2137 | 0 | 9
S7 | 1 | PB50-50 | 2.29 | 2.5 | 0.125 | 0.71562 | 5.725 | 8 | 0.23 | 12 | 0.0525 | 0.46 | -0.04 | 0 | 2.7625 | 8 | 0.23 | 11 | 0.0525 | 0.46 | -0.04 | 0 | 2.7625 | 8 | 0.3 | 9 | 0.0525 | 0.46 | -0.04 | 1.179 | 4.1515 | 8 | 0.3 | 8 | 0.0525 | 0.46 | -0.04 | 0.687 | 3.6595 | 0 | 8 | 1.5 | 63.5375 | 0 | 0 | 66.6395 | 0 | 0 | 12
S7 | 1 | C38-41 | 2.29 | 2.64 | 0.125 | 0.7557 | 6.0456 | 8 | 0.23 | 12 | 0.0525 | 0.6 | -0.04 | 0 | 2.9025 | 8 | 0.23 | 11 | 0.0525 | 0.6 | -0.04 | 1.236 | 4.1385 | 8 | 0.3 | 9 | 0.0525 | 0.46 | -0.04 | 0.516 | 3.6285 | 8 | 0.3 | 8 | 0.0525 | 0.46 | -0.04 | 0.657 | 3.7695 | 0 | 8 | 1.5 | 80.3535 | 0 | 0 | 62.8125 | 0 | 0 | 12
S12 | 1 | PB48-45 | 4.12 | 1.72 | 0.125 | 0.8858 | 7.0864 | 8 | 0.2 | 10 | 0.0525 | 0.6 | -0.04 | 0.687 | 5.4195 | 8 | 0.2 | 9 | 0.0525 | 0.6 | -0.04 | 0.903 | 5.6355 | 8 | 0.2 | 22 | 0.0525 | 0.46 | -0.04 | 0.627 | 2.8195 | 8 | 0.2 | 21 | 0.0525 | 0.46 | -0.04 | 0.657 | 2.8495 | 0 | 8 | 1.5 | 104.9145 | 0 | 0 | 121.8685 | 0 | 0 | 12
S7 | 1 | C48-47 | 2.9 | 2.01 | 0.125 | 0.72862 | 5.829 | 8 | 0.23 | 10 | 0.0525 | 0.6 | -0.04 | 0.085 | 3.5975 | 8 | 0.23 | 9 | 0.0525 | 0.6 | -0.04 | 0.825 | 4.3375 | 8 | 0.3 | 11 | 0.0525 | 0.6 | -0.04 | 3.846 | 6.4685 | 8 | 0.3 | 10 | 0.0525 | 0.6 | -0.04 | 0.633 | 3.2555 | 0 | 6 | 1.5 | 75.0125 | 0 | 0 | 103.7085 | 0 | 0 | 9
S7 | 1 | PB260-259 | 2.75 | 3.25 | 0.125 | 1.1172 | 8.9375 | 8 | 0.23 | 15 | 0.0525 | 0.6 | -0.04 | 0.87 | 4.2325 | 8 | 0.23 | 14 | 0.0525 | 0.6 | -0.04 | 1.623 | 4.9855 | 8 | 0.3 | 10 | 0.0525 | 0.6 | -0.04 | 3.546 | 7.4085 | 8 | 0.3 | 9 | 0.0525 | 0.6 | -0.04 | 0.561 | 4.4235 | 0 | 8 | 1.5 | 133.2845 | 0 | 0 | 113.8965 | 0 | 0 | 12
S17 | 1 | C43-PC195 | 5.41 | 3.17 | 0.15 | 2.5725 | 17.1497 | 10 | 0.18 | 19 | 0.063 | 0.64 | -0.04 | 0.825 | 6.898 | 10 | 0.18 | 18 | 0.063 | 0.64 | -0.04 | 0.894 | 6.967 | 8 | 0.2 | 28 | 0.063 | 0.6 | -0.04 | 0.993 | 4.786 | 8 | 0.2 | 27 | 0.063 | 0.6 | -0.04 | 0.585 | 4.378 | 0 | 12 | 1.5 | 0 | 256.468 | 0 | 252.214 | 0 | 0 | 18
S1 | 1 | PB253-MB3 | 0.97 | 2.94 | 0.165 | 0.47055 | 2.8518 | 10 | 0.2 | 16 | 0.0693 | 0.38 | -0.04 | 0.732 | 2.1113 | 10 | 0.2 | 15 | 0.0693 | 0.38 | -0.04 | 0.594 | 1.9733 | 10 | 0.2 | 6 | 0.0693 | 0.61 | -0.04 | 0 | 3.5793 | 10 | 0.2 | 5 | 0.0693 | 0.61 | -0.04 | 0 | 3.5793 | 0 | 6 | 1.5 | 0 | 63.3803 | 0 | 0 | 39.3723 | 0 | 9
S7 | 1 | PB36-31 | 2.98 | 2.44 | 0.125 | 0.9089 | 7.2712 | 8 | 0.23 | 12 | 0.0525 | 0.64 | -0.04 | 1.623 | 5.2555 | 8 | 0.23 | 11 | 0.0525 | 0.64 | -0.04 | 0.729 | 4.3615 | 8 | 0.3 | 11 | 0.0525 | 0.45 | -0.04 | 0.915 | 3.8175 | 8 | 0.3 | 10 | 0.0525 | 0.45 | -0.04 | 0.291 | 3.1935 | 0 | 8 | 1.5 | 111.0425 | 0 | 0 | 73.9275 | 0 | 0 | 12
S7 | 1 | CL3-C52 | 2.43 | 3.43 | 0.125 | 1.0419 | 8.3349 | 8 | 0.23 | 16 | 0.0525 | 0.53 | -0.04 | 0.894 | 3.8665 | 8 | 0.23 | 15 | 0.0525 | 0.53 | -0.04 | 0.687 | 3.6595 | 8 | 0.3 | 9 | 0.0525 | 0.53 | -0.04 | 1.236 | 5.2085 | 8 | 0.3 | 8 | 0.0525 | 0.53 | -0.04 | 0 | 3.9725 | 0 | 8 | 1.5 | 116.7565 | 0 | 0 | 78.6565 | 0 | 0 | 12
S10 | 1 | PB50-58 | 2.29 | 3.93 | 0.13 | 1.17 | 8.9997 | 8 | 0.2 | 21 | 0.0546 | 0.46 | -0.04 | 0.729 | 3.4936 | 8 | 0.2 | 20 | 0.0546 | 0.46 | -0.04 | 0.729 | 3.4936 | 8 | 0.36 | 7 | 0.0546 | 0.46 | -0.04 | 1.236 | 5.6406 | 8 | 0.36 | 6 | 0.0546 | 0.46 | -0.04 | 0.75 | 5.1546 | 0 | 10 | 1.5 | 143.2376 | 0 | 0 | 70.4118 | 0 | 0 | 15
S10 | 1 | CL2-C50 | 2.43 | 3.93 | 0.13 | 1.2415 | 9.5499 | 8 | 0.2 | 21 | 0.0546 | 0.53 | -0.04 | 0.687 | 3.6616 | 8 | 0.2 | 20 | 0.0546 | 0.53 | -0.04 | 1.257 | 4.2316 | 8 | 0.36 | 8 | 0.0546 | 0.53 | -0.04 | 1.236 | 5.7106 | 8 | 0.36 | 7 | 0.0546 | 0.53 | -0.04 | 0 | 4.4746 | 0 | 10 | 1.5 | 161.5256 | 0 | 0 | 77.007 | 0 | 0 | 15
S10 | 1 | PB331-40 | 4.19 | 1.81 | 0.13 | 0.98591 | 7.5839 | 8 | 0.2 | 10 | 0.0546 | 0.6 | -0.04 | 0.729 | 5.5336 | 8 | 0.2 | 9 | 0.0546 | 0.6 | -0.04 | 0.825 | 5.6296 | 8 | 0.36 | 13 | 0.0546 | 0.46 | -0.04 | 0.552 | 2.8366 | 8 | 0.36 | 12 | 0.0546 | 0.46 | -0.04 | 0.792 | 3.0766 | 0 | 8 | 1.5 | 106.0024 | 0 | 0 | 73.795 | 0 | 0 | 12
S10 | 1 | PC192-193 | 4.15 | 1.84 | 0.13 | 0.99268 | 7.636 | 8 | 0.2 | 10 | 0.0546 | 0.65 | -0.04 | 0.729 | 5.5436 | 8 | 0.2 | 9 | 0.0546 | 0.65 | -0.04 | 0.9525 | 5.7671 | 8 | 0.36 | 13 | 0.0546 | 0.628 | -0.04 | 0.9408 | 3.4234 | 8 | 0.36 | 12 | 0.0546 | 0.628 | -0.04 | 0.543 | 3.0256 | 0 | 8 | 1.5 | 107.3399 | 0 | 0 | 80.8114 | 0 | 0 | 12
S7 | 1 | C45-46 | 2.75 | 2.09 | 0.125 | 0.71844 | 5.7475 | 8 | 0.23 | 10 | 0.0525 | 0.53 | -0.04 | 1.257 | 4.5495 | 8 | 0.23 | 9 | 0.0525 | 0.53 | -0.04 | 0.654 | 3.9465 | 8 | 0.3 | 10 | 0.0525 | 0.46 | -0.04 | 0.6756 | 3.2381 | 8 | 0.3 | 9 | 0.0525 | 0.46 | -0.04 | 0.516 | 3.0785 | 0 | 6 | 1.5 | 81.0135 | 0 | 0 | 60.0875 | 0 | 0 | 9
S7 | 1 | PB35-60 | 3.175 | 2.252 | 0.125 | 0.89376 | 7.1501 | 8 | 0.23 | 11 | 0.0525 | 0.7 | -0.04 | 1.245 | 5.1325 | 8 | 0.23 | 10 | 0.0525 | 0.7 | -0.04 | 0.654 | 4.5415 | 8 | 0.3 | 12 | 0.0525 | 0.63 | -0.04 | 0.975 | 3.8695 | 8 | 0.3 | 11 | 0.0525 | 0.63 | -0.04 | 0.627 | 3.5215 | 0 | 8 | 1.5 | 101.8725 | 0 | 0 | 85.1705 | 0 | 0 | 12
S10 | 1 | PB44-57 | 2.25 | 4.4005 | 0.13 | 1.2871 | 9.9011 | 8 | 0.2 | 23 | 0.0546 | 0.6 | -0.04 | 0.825 | 3.6896 | 8 | 0.2 | 22 | 0.0546 | 0.6 | -0.04 | 0.57 | 3.4346 | 8 | 0.36 | 7 | 0.0546 | 0.53 | -0.04 | 1.017 | 5.9621 | 8 | 0.36 | 6 | 0.0546 | 0.53 | -0.04 | 0.8685 | 5.8136 | 0 | 10 | 1.5 | 160.422 | 0 | 0 | 76.6163 | 0 | 0 | 15
S12 | 1 | C49-40 | 1.9 | 4.42 | 0.125 | 1.0497 | 8.398 | 8 | 0.2 | 23 | 0.0525 | 0.6 | -0.04 | 0.675 | 3.1875 | 8 | 0.2 | 22 | 0.0525 | 0.6 | -0.04 | 0.8787 | 3.3912 | 8 | 0.2 | 11 | 0.0525 | 0.6 | -0.04 | 1.017 | 6.0495 | 8 | 0.2 | 10 | 0.0525 | 0.6 | -0.04 | 0.8685 | 5.901 | 8 | 8 | 1.5 | 147.9189 | 0 | 0 | 125.5545 | 0 | 0 | 12
S16 | 1 | PC189-190 | 2.929 | 4.34 | 0.15 | 1.9068 | 12.7119 | 10 | 0.2 | 23 | 0.063 | 0.6 | -0.04 | 0.57 | 4.122 | 10 | 0.2 | 22 | 0.063 | 0.6 | -0.04 | 1.053 | 4.605 | 8 | 0.24 | 13 | 0.063 | 0.76 | -0.04 | 1.005 | 6.128 | 8 | 0.24 | 12 | 0.063 | 0.76 | -0.04 | 0.825 | 5.948 | 8 | 10 | 1.5 | 0 | 196.116 | 0 | 151.04 | 0 | 0 | 15
S19 | 1 | PC148-149 | 3.51 | 4.34 | 0.16 | 2.4373 | 15.2334 | 10 | 0.2 | 23 | 0.0672 | 0.6 | -0.04 | 2.929 | 7.0662 | 10 | 0.2 | 22 | 0.0672 | 0.6 | -0.04 | 1.8 | 5.9372 | 10 | 0.2 | 19 | 0.0672 | 0.76 | -0.04 | 1.005 | 6.1322 | 10 | 0.2 | 18 | 0.0672 | 0.76 | -0.04 | 0.825 | 5.9522 | 8 | 10 | 1.5 | 0 | 293.141 | 0 | 0 | 223.6514 | 0 | 15
S10 | 1 | PB264-259 | 2.79 | 12.82 | 0.13 | 4.6498 | 35.7678 | 8 | 0.2 | 65 | 0.0546 | 0.75 | -0.04 | 0.09 | 3.6446 | 8 | 0.2 | 64 | 0.0546 | 0.75 | -0.04 | 0.78 | 4.3346 | 8 | 0.36 | 9 | 0.0546 | 0.6 | -0.04 | 1.755 | 15.1896 | 8 | 0.36 | 8 | 0.0546 | 0.6 | -0.04 | 0.603 | 14.0376 | 8 | 22 | 1.5 | 514.3134 | 0 | 0 | 249.0072 | 0 | 0 | 33
S10 | 1 | PB259-256 | 2.6 | 11.82 | 0.13 | 3.9952 | 30.732 | 8 | 0.2 | 60 | 0.0546 | 0.9 | -0.04 | 0.837 | 4.3516 | 8 | 0.2 | 59 | 0.0546 | 0.9 | -0.04 | 1.6005 | 5.1151 | 8 | 0.36 | 8 | 0.0546 | 0.6 | -0.04 | 0 | 12.4346 | 8 | 0.36 | 7 | 0.0546 | 0.6 | -0.04 | 0 | 12.4346 | 8 | 20 | 1.5 | 562.8869 | 0 | 0 | 186.519 | 0 | 0 | 30
S17 | 1 | PC195-198 | 5.335 | 3.31 | 0.15 | 2.6488 | 17.6589 | 10 | 0.18 | 19 | 0.063 | 0.79 | -0.04 | 0.78 | 6.928 | 10 | 0.18 | 18 | 0.063 | 0.79 | -0.04 | 0.684 | 6.832 | 8 | 0.2 | 28 | 0.063 | 0.6 | -0.04 | 0.78 | 4.713 | 8 | 0.2 | 27 | 0.063 | 0.6 | -0.04 | 0.951 | 4.884 | 8 | 12 | 1.5 | 0 | 254.608 | 0 | 263.832 | 0 | 0 | 18
S7 | 1 | PB31-69 | 2.28 | 3.05 | 0.125 | 0.86925 | 6.954 | 8 | 0.23 | 14 | 0.0525 | 0.57 | -0.04 | 1.602 | 4.4645 | 8 | 0.23 | 13 | 0.0525 | 0.57 | -0.04 | 0.711 | 3.5735 | 8 | 0.3 | 9 | 0.0525 | 0.6 | -0.04 | 0.78 | 4.4425 | 8 | 0.3 | 8 | 0.0525 | 0.6 | -0.04 | 0.732 | 4.3945 | 8 | 8 | 1.5 | 108.9585 | 0 | 0 | 75.1385 | 0 | 0 | 12
S7 | 1 | C53-56 | 2.37 | 3.05 | 0.125 | 0.90356 | 7.2285 | 8 | 0.23 | 14 | 0.0525 | 0.46 | -0.04 | 0.684 | 3.5265 | 8 | 0.23 | 13 | 0.0525 | 0.46 | -0.04 | 1.185 | 4.0275 | 8 | 0.3 | 9 | 0.0525 | 0.6 | -0.04 | 0.78 | 4.4425 | 8 | 0.3 | 8 | 0.0525 | 0.6 | -0.04 | 1.029 | 4.6915 | 8 | 8 | 1.5 | 101.7285 | 0 | 0 | 77.5145 | 0 | 0 | 12
S19 | 1 | C51-58 | 3.95 | 4.12 | 0.16 | 2.6038 | 16.274 | 10 | 0.2 | 22 | 0.0672 | 0.6 | -0.04 | 0.711 | 5.2882 | 10 | 0.2 | 21 | 0.0672 | 0.6 | -0.04 | 0.708 | 5.2852 | 10 | 0.2 | 21 | 0.0672 | 0.6 | -0.04 | 0.387 | 5.1342 | 10 | 0.2 | 20 | 0.0672 | 0.6 | -0.04 | 1.179 | 5.9262 | 8 | 12 | 1.5 | 0 | 227.3296 | 0 | 0 | 226.3422 | 0 | 18
S7 | 1 | PB57-66 | 2.36 | 3.05 | 0.125 | 0.89975 | 7.198 | 8 | 0.23 | 14 | 0.0525 | 0.46 | -0.04 | 1.185 | 4.0175 | 8 | 0.23 | 13 | 0.0525 | 0.46 | -0.04 | 0.747 | 3.5795 | 8 | 0.3 | 9 | 0.0525 | 0.6 | -0.04 | 0.78 | 4.4425 | 8 | 0.3 | 8 | 0.0525 | 0.6 | -0.04 | 1.179 | 4.8415 | 8 | 8 | 1.5 | 102.7785 | 0 | 0 | 78.7145 | 0 | 0 | 12
S7 | 1 | PB32-60 | 2.49 | 3.1355 | 0.125 | 0.97592 | 7.8074 | 8 | 0.23 | 15 | 0.0525 | 0.545 | -0.04 | 0.708 | 3.7555 | 8 | 0.23 | 14 | 0.0525 | 0.545 | -0.04 | 1.266 | 4.3135 | 8 | 0.3 | 9 | 0.0525 | 0.69 | -0.04 | 0.78 | 4.618 | 8 | 0.3 | 8 | 0.0525 | 0.69 | -0.04 | 0.552 | 4.39 | 8 | 8 | 1.5 | 116.7215 | 0 | 0 | 76.682 | 0 | 0 | 12
S13 | 1 | PB60-70 | 4.22 | 3.323 | 0.15 | 2.1035 | 14.0231 | 10 | 0.17 | 21 | 0.063 | 0.695 | -0.04 | 0.7485 | 5.6865 | 10 | 0.17 | 20 | 0.063 | 0.695 | -0.04 | 1.0884 | 6.0264 | 10 | 0.25 | 18 | 0.063 | 0.68 | -0.04 | 0.78 | 4.806 | 10 | 0.25 | 17 | 0.063 | 0.68 | -0.04 | 0.675 | 4.701 | 8 | 10 | 1.5 | 0 | 239.9445 | 0 | 0 | 166.425 | 0 | 15
S13 | 1 | C49-PB341 | 3.628 | 3.39 | 0.15 | 1.8448 | 12.2989 | 10 | 0.17 | 21 | 0.063 | 0.86 | -0.04 | 1.266 | 5.777 | 10 | 0.17 | 20 | 0.063 | 0.86 | -0.04 | 1.572 | 6.083 | 10 | 0.25 | 16 | 0.063 | 0.6 | -0.04 | 0.864 | 4.877 | 10 | 0.25 | 15 | 0.063 | 0.6 | -0.04 | 1.326 | 5.339 | 8 | 8 | 1.5 | 0 | 242.977 | 0 | 0 | 158.117 | 0 | 12
S17 | 1 | PB340-342 | 5.24 | 3.35 | 0.15 | 2.6331 | 17.554 | 10 | 0.18 | 20 | 0.063 | 0.78 | -0.04 | 1.089 | 7.132 | 10 | 0.18 | 19 | 0.063 | 0.78 | -0.04 | 1.8 | 7.843 | 8 | 0.2 | 27 | 0.063 | 0.68 | -0.04 | 0.864 | 4.917 | 8 | 0.2 | 26 | 0.063 | 0.68 | -0.04 | 1.302 | 5.355 | 8 | 10 | 1.5 | 0 | 291.657 | 0 | 271.989 | 0 | 0 | 15
S8 | 1 | PB282-289 | 5.38 | 2.6 | 0.14 | 1.9583 | 13.988 | 10 | 0.2 | 14 | 0.0588 | 0.75 | -0.04 | 0.78 | 6.9288 | 10 | 0.2 | 13 | 0.0588 | 0.75 | -0.04 | 0.813 | 6.9618 | 8 | 0.3 | 19 | 0.0588 | 0.6 | -0.04 | 1.593 | 4.8118 | 8 | 0.3 | 18 | 0.0588 | 0.6 | -0.04 | 0.993 | 4.2118 | 8 | 12 | 1.5 | 0 | 187.5066 | 0 | 167.2366 | 0 | 0 | 18
S7 | 1 | PB69-76 | 2.71 | 2.6 | 0.125 | 0.88075 | 7.046 | 8 | 0.23 | 12 | 0.0525 | 0.53 | -0.04 | 5.375 | 8.6275 | 8 | 0.23 | 11 | 0.0525 | 0.53 | -0.04 | 0.582 | 3.8345 | 8 | 0.3 | 10 | 0.0525 | 0.6 | -0.04 | 1.593 | 4.8055 | 8 | 0.3 | 9 | 0.0525 | 0.6 | -0.04 | 0.915 | 4.1275 | 8 | 8 | 1.5 | 145.7095 | 0 | 0 | 85.2025 | 0 | 0 | 12
S9 | 1 | C56-PB77 | 1.94 | 2.6 | 0.14 | 0.70616 | 5.044 | 10 | 0.2 | 14 | 0.0588 | 0.53 | -0.04 | 0.813 | 3.3018 | 10 | 0.2 | 13 | 0.0588 | 0.53 | -0.04 | 0 | 2.4888 | 10 | 0.24 | 9 | 0.0588 | 0.6 | -0.04 | 0 | 3.2188 | 10 | 0.24 | 8 | 0.0588 | 0.6 | -0.04 | 0 | 3.2188 | 8 | 6 | 1.5 | 0 | 78.5796 | 0 | 0 | 54.7196 | 0 | 9
S9 | 1 | C58-PB13 | 1.29 | 3.81 | 0.14 | 0.68809 | 4.9149 | 10 | 0.2 | 20 | 0.0588 | 0.6 | -0.04 | 0.615 | 2.5238 | 10 | 0.2 | 19 | 0.0588 | 0.6 | -0.04 | 1.236 | 3.1448 | 10 | 0.24 | 6 | 0.0588 | 0.53 | -0.04 | 0 | 4.3588 | 10 | 0.24 | 5 | 0.0588 | 0.53 | -0.04 | 0 | 4.3588 | 8 | 8 | 1.5 | 0 | 110.2272 | 0 | 0 | 47.9468 | 0 | 12
S7 | 1 | C55-PB77 | 1.94 | 2.6 | 0.125 | 0.6305 | 5.044 | 8 | 0.23 | 12 | 0.0525 | 0.53 | -0.04 | 1.185 | 3.6675 | 8 | 0.23 | 11 | 0.0525 | 0.53 | -0.04 | 0.696 | 3.1785 | 8 | 0.3 | 7 | 0.0525 | 0.6 | -0.04 | 1.593 | 4.8055 | 8 | 0.3 | 6 | 0.0525 | 0.6 | -0.04 | 0.915 | 4.1275 | 8 | 6 | 1.5 | 78.9735 | 0 | 0 | 58.4035 | 0 | 0 | 9
S7 | 1 | C54-59 | 2.32 | 2.6 | 0.125 | 0.754 | 6.032 | 8 | 0.23 | 12 | 0.0525 | 0.46 | -0.04 | 0.582 | 3.3745 | 8 | 0.23 | 11 | 0.0525 | 0.46 | -0.04 | 1.284 | 4.0765 | 8 | 0.3 | 9 | 0.0525 | 0.53 | -0.04 | 1.593 | 4.7355 | 8 | 0.3 | 8 | 0.0525 | 0.53 | -0.04 | 0.94065 | 4.0831 | 8 | 8 | 1.5 | 85.3355 | 0 | 0 | 75.2847 | 0 | 0 | 12
S8 | 1 | PC199-PB281 | 4.285 | 2.6 | 0.14 | 1.5597 | 11.141 | 10 | 0.2 | 14 | 0.0588 | 0.6 | -0.04 | 0.696 | 5.5998 | 10 | 0.2 | 13 | 0.0588 | 0.6 | -0.04 | 1.272 | 6.1758 | 8 | 0.3 | 15 | 0.0588 | 0.6 | -0.04 | 1.593 | 4.8118 | 8 | 0.3 | 14 | 0.0588 | 0.6 | -0.04 | 0.9969 | 4.2157 | 8 | 10 | 1.5 | 0 | 158.6826 | 0 | 131.1968 | 0 | 0 | 15
S5 | 1 | PB341-PC200 | 4.24 | 2.879 | 0.13 | 1.5869 | 12.207 | 8 | 0.17 | 18 | 0.0546 | 0.85 | -0.04 | 1.2855 | 6.3901 | 8 | 0.17 | 17 | 0.0546 | 0.85 | -0.04 | 1.266 | 6.3706 | 8 | 0.24 | 19 | 0.0546 | 0.83 | -0.04 | 1.3671 | 5.0907 | 8 | 0.24 | 18 | 0.0546 | 0.83 | -0.04 | 1.017 | 4.7406 | 8 | 10 | 1.5 | 223.322 | 0 | 0 | 182.0541 | 0 | 0 | 15
S5 | 1 | PC147-146 | 4.22 | 2.879 | 0.13 | 1.5794 | 12.1494 | 8 | 0.17 | 18 | 0.0546 | 0.78 | -0.04 | 1.272 | 6.2866 | 8 | 0.17 | 17 | 0.0546 | 0.78 | -0.04 | 1.8 | 6.8146 | 8 | 0.24 | 19 | 0.0546 | 0.83 | -0.04 | 1.368 | 5.0916 | 8 | 0.24 | 18 | 0.0546 | 0.83 | -0.04 | 1.005 | 4.7286 | 8 | 10 | 1.5 | 229.007 | 0 | 0 | 181.8552 | 0 | 0 | 15
S20 | 1 | PB289-294 | 5.375 | 5.31 | 0.175 | 4.9947 | 28.5412 | 10 | 1.5 | 5 | 0.0735 | 0.75 | -0.04 | 0.78 | 6.9385 | 10 | 1.5 | 4 | 0.0735 | 0.75 | -0.04 | 1.326 | 7.4845 | 10 | 0.17 | 33 | 0.0735 | 0.6 | -0.04 | 1.755 | 7.6985 | 10 | 0.17 | 32 | 0.0735 | 0.6 | -0.04 | 0.78 | 6.7235 | 8 | 16 | 1.5 | 0 | 64.6305 | 0 | 0 | 469.2025 | 0 | 24
S4 | 1 | C61-64 | 4.42 | 5.31 | 0.175 | 4.1073 | 23.4702 | 10 | 0.18 | 31 | 0.0735 | 0.6 | -0.04 | 1.6125 | 6.666 | 10 | 0.18 | 30 | 0.0735 | 0.6 | -0.04 | 1.143 | 6.1965 | 10 | 0.2 | 23 | 0.0735 | 0.6 | -0.04 | 1.755 | 7.6985 | 10 | 0.2 | 22 | 0.0735 | 0.6 | -0.04 | 0.78 | 6.7235 | 8 | 14 | 1.5 | 0 | 392.541 | 0 | 0 | 324.9825 | 0 | 21
S12 | 1 | PB13-81 | 3.81 | 2.05 | 0.125 | 0.97631 | 7.8105 | 8 | 0.2 | 11 | 0.0525 | 0.6 | -0.04 | 1.326 | 5.7485 | 8 | 0.2 | 10 | 0.0525 | 0.6 | -0.04 | 1.347 | 5.7695 | 8 | 0.2 | 20 | 0.0525 | 0.46 | -0.04 | 1.002 | 3.5245 | 8 | 0.2 | 19 | 0.0525 | 0.46 | -0.04 | 0.387 | 2.9095 | 8 | 8 | 1.5 | 120.9285 | 0 | 0 | 125.7705 | 0 | 0 | 12
S14 | 1 | PB81-87 | 3.81 | 3.34 | 0.165 | 2.0997 | 12.7254 | 10 | 0.23 | 16 | 0.0693 | 0.6 | -0.04 | 1.326 | 5.7653 | 10 | 0.23 | 15 | 0.0693 | 0.6 | -0.04 | 1.347 | 5.7863 | 8 | 0.23 | 18 | 0.0693 | 0.53 | -0.04 | 1.755 | 5.6543 | 8 | 0.23 | 17 | 0.0693 | 0.53 | -0.04 | 0.615 | 4.5143 | 8 | 10 | 1.5 | 0 | 179.0393 | 0 | 178.5205 | 0 | 0 | 15
S4 | 1 | C60-65 | 4.49 | 5.31 | 0.175 | 4.1723 | 23.8419 | 10 | 0.18 | 31 | 0.0735 | 0.53 | -0.04 | 1.143 | 6.1965 | 10 | 0.18 | 30 | 0.0735 | 0.53 | -0.04 | 1.224 | 6.2775 | 10 | 0.2 | 23 | 0.0735 | 0.53 | -0.04 | 1.755 | 7.6285 | 10 | 0.2 | 22 | 0.0735 | 0.53 | -0.04 | 0.78 | 6.6535 | 8 | 14 | 1.5 | 0 | 380.4165 | 0 | 0 | 321.8325 | 0 | 21
S4 | 1 | PB281-292 | 4.08 | 5.31 | 0.175 | 3.7913 | 21.6648 | 10 | 0.18 | 31 | 0.0735 | 0.53 | -0.04 | 1.347 | 5.9905 | 10 | 0.18 | 30 | 0.0735 | 0.53 | -0.04 | 0.9594 | 5.6029 | 10 | 0.2 | 21 | 0.0735 | 0.6 | -0.04 | 1.755 | 7.6985 | 10 | 0.2 | 20 | 0.0735 | 0.6 | -0.04 | 0.78 | 6.7235 | 8 | 14 | 1.5 | 0 | 353.7925 | 0 | 0 | 296.1385 | 0 | 21
S19 | 1 | PC200-201 | 3.198 | 4.557 | 0.16 | 2.3317 | 14.5733 | 10 | 0.2 | 24 | 0.0672 | 0.6 | -0.04 | 1.224 | 5.0492 | 10 | 0.2 | 23 | 0.0672 | 0.6 | -0.04 | 1.458 | 5.2832 | 10 | 0.2 | 17 | 0.0672 | 1.04 | -0.04 | 1.764 | 7.3882 | 10 | 0.2 | 16 | 0.0672 | 1.04 | -0.04 | 0.864 | 6.4882 | 8 | 10 | 1.5 | 0 | 242.6944 | 0 | 0 | 229.4106 | 0 | 15
S20 | 1 | PB343-344 | 4.86 | 4.557 | 0.175 | 3.8757 | 22.147 | 10 | 1.5 | 4 | 0.0735 | 0.6 | -0.04 | 0.9594 | 6.4529 | 10 | 1.5 | 3 | 0.0735 | 0.6 | -0.04 | 1.8 | 7.2935 | 10 | 0.17 | 30 | 0.0735 | 1.04 | -0.04 | 1.764 | 7.3945 | 10 | 0.17 | 29 | 0.0735 | 1.04 | -0.04 | 0.864 | 6.4945 | 8 | 12 | 1.5 | 0 | 47.6921 | 0 | 0 | 410.1755 | 0 | 18
S10 | 1 | PC205-122 | 2.9 | 5.85 | 0.13 | 2.2054 | 16.965 | 8 | 0.2 | 30 | 0.0546 | 0.6 | -0.04 | 0.09 | 3.6046 | 8 | 0.2 | 29 | 0.0546 | 0.6 | -0.04 | 0.825 | 4.3396 | 8 | 0.36 | 9 | 0.0546 | 0.6 | -0.04 | 0.336 | 6.8006 | 8 | 0.36 | 8 | 0.0546 | 0.6 | -0.04 | 3.846 | 10.3106 | 8 | 12 | 1.5 | 233.9864 | 0 | 0 | 143.6902 | 0 | 0 | 18
S10 | 1 | PC204-123 | 2.75 | 5.85 | 0.13 | 2.0914 | 16.0875 | 8 | 0.2 | 30 | 0.0546 | 0.6 | -0.04 | 0.87 | 4.2346 | 8 | 0.2 | 29 | 0.0546 | 0.6 | -0.04 | 0.8517 | 4.2163 | 8 | 0.36 | 9 | 0.0546 | 0.6 | -0.04 | 0.336 | 6.8006 | 8 | 0.36 | 8 | 0.0546 | 0.6 | -0.04 | 3.546 | 10.0106 | 8 | 12 | 1.5 | 249.3107 | 0 | 0 | 141.2902 | 0 | 0 | 18
S10 | 1 | PC203-124 | 2.84 | 5.85 | 0.13 | 2.1598 | 16.614 | 8 | 0.2 | 30 | 0.0546 | 0.6 | -0.04 | 0.825 | 4.2796 | 8 | 0.2 | 29 | 0.0546 | 0.6 | -0.04 | 0.834 | 4.2886 | 8 | 0.36 | 9 | 0.0546 | 0.6 | -0.04 | 0.336 | 6.8006 | 8 | 0.36 | 8 | 0.0546 | 0.6 | -0.04 | 1.593 | 8.0576 | 8 | 12 | 1.5 | 252.7574 | 0 | 0 | 125.6662 | 0 | 0 | 18
S10 | 1 | PC202-125 | 2.78 | 5.85 | 0.13 | 2.1142 | 16.263 | 8 | 0.2 | 30 | 0.0546 | 0.6 | -0.04 | 0.852 | 4.2466 | 8 | 0.2 | 29 | 0.0546 | 0.6 | -0.04 | 1.323 | 4.7176 | 8 | 0.36 | 9 | 0.0546 | 0.6 | -0.04 | 0.336 | 6.8006 | 8 | 0.36 | 8 | 0.0546 | 0.6 | -0.04 | 1.593 | 8.0576 | 8 | 12 | 1.5 | 264.2084 | 0 | 0 | 125.6662 | 0 | 0 | 18
S4 | 1 | C64-PC126 | 4.41 | 5.85 | 0.175 | 4.5147 | 25.7985 | 10 | 0.18 | 34 | 0.0735 | 0.6 | -0.04 | 0.834 | 5.8775 | 10 | 0.18 | 33 | 0.0735 | 0.6 | -0.04 | 1.143 | 6.1865 | 10 | 0.2 | 23 | 0.0735 | 0.6 | -0.04 | 0.336 | 6.8195 | 10 | 0.2 | 22 | 0.0735 | 0.6 | -0.04 | 1.593 | 8.0765 | 8 | 14 | 1.5 | 0 | 403.9895 | 0 | 0 | 334.5315 | 0 | 21
S1 | 1 | C63-PC127 | 3.81 | 5.85 | 0.165 | 3.6776 | 22.2885 | 10 | 0.2 | 30 | 0.0693 | 0.6 | -0.04 | 1.323 | 5.7623 | 10 | 0.2 | 29 | 0.0693 | 0.6 | -0.04 | 1.323 | 5.7623 | 10 | 0.2 | 20 | 0.0693 | 0.6 | -0.04 | 0.336 | 6.8153 | 10 | 0.2 | 19 | 0.0693 | 0.6 | -0.04 | 1.002 | 7.4813 | 8 | 14 | 1.5 | 0 | 339.9757 | 0 | 0 | 278.4507 | 0 | 21
S4 | 1 | C65-PC128 | 4.41 | 5.85 | 0.175 | 4.5147 | 25.7985 | 10 | 0.18 | 34 | 0.0735 | 0.6 | -0.04 | 1.143 | 6.1865 | 10 | 0.18 | 33 | 0.0735 | 0.6 | -0.04 | 1.227 | 6.2705 | 10 | 0.2 | 23 | 0.0735 | 0.6 | -0.04 | 0.336 | 6.8195 | 10 | 0.2 | 22 | 0.0735 | 0.6 | -0.04 | 1.593 | 8.0765 | 8 | 14 | 1.5 | 0 | 417.2675 | 0 | 0 | 334.5315 | 0 | 21
S4 | 1 | PC201-129 | 4.09 | 5.85 | 0.175 | 4.1871 | 23.9265 | 10 | 0.18 | 34 | 0.0735 | 0.6 | -0.04 | 1.323 | 6.0465 | 10 | 0.18 | 33 | 0.0735 | 0.6 | -0.04 | 0.9594 | 5.6829 | 10 | 0.2 | 21 | 0.0735 | 0.6 | -0.04 | 0.336 | 6.8195 | 10 | 0.2 | 20 | 0.0735 | 0.6 | -0.04 | 1.593 | 8.0765 | 8 | 14 | 1.5 | 0 | 393.1167 | 0 | 0 | 304.7395 | 0 | 21
S8 | 1 | PB245-357 | 3.198 | 5.88 | 0.14 | 2.6326 | 18.8042 | 10 | 0.2 | 30 | 0.0588 | 0.6 | -0.04 | 1.227 | 5.0438 | 10 | 0.2 | 29 | 0.0588 | 0.6 | -0.04 | 0.984 | 4.8008 | 8 | 0.3 | 12 | 0.0588 | 0.8 | -0.04 | 0.336 | 7.0348 | 8 | 0.3 | 11 | 0.0588 | 0.8 | -0.04 | 1.368 | 8.0668 | 8 | 12 | 1.5 | 0 | 290.5372 | 0 | 173.1524 | 0 | 0 | 18
S10 | 1 | PB357-372 | 3.28 | 5.88 | 0.13 | 2.5072 | 19.2864 | 8 | 0.2 | 30 | 0.0546 | 0.6 | -0.04 | 0.9594 | 4.854 | 8 | 0.2 | 29 | 0.0546 | 0.6 | -0.04 | 1.8 | 5.6946 | 8 | 0.36 | 10 | 0.0546 | 0.8 | -0.04 | 0.336 | 7.0306 | 8 | 0.36 | 9 | 0.0546 | 0.8 | -0.04 | 1.368 | 8.0626 | 8 | 12 | 1.5 | 310.7634 | 0 | 0 | 142.8694 | 0 | 0 | 18
S11 | 1 | PB304-312 | 1.12 | 2.9 | 0.115 | 0.37352 | 3.248 | 8 | 0.25 | 13 | 0.0483 | 0.6 | -0.04 | 0.075 | 1.8033 | 8 | 0.25 | 12 | 0.0483 | 0.6 | -0.04 | 1.755 | 3.4833 | 8 | 0.35 | 4 | 0 | 0.53 | -0.04 | 0.075 | 3.465 | 8 | 0.35 | 3 | 0 | 0.53 | -0.04 | 0 | 3.39 | 8 | 6 | 1.5 | 65.2425 | 0 | 0 | 24.03 | 0 | 0 | 9
S11 | 1 | PB303-311 | 1.12 | 2.75 | 0.115 | 0.3542 | 3.08 | 8 | 0.25 | 12 | 0.0483 | 0.6 | -0.04 | 0.075 | 1.8033 | 8 | 0.25 | 11 | 0.0483 | 0.6 | -0.04 | 1.755 | 3.4833 | 8 | 0.35 | 4 | 0 | 0.6 | -0.04 | 0 | 3.31 | 8 | 0.35 | 3 | 0 | 0.6 | -0.04 | 0 | 3.31 | 8 | 6 | 1.5 | 59.9559 | 0 | 0 | 23.17 | 0 | 0 | 9
S11 | 1 | PB302-310 | 1.12 | 5.92 | 0.115 | 0.7625 | 6.6304 | 8 | 0.25 | 25 | 0.0483 | 0.6 | -0.04 | 0.075 | 1.8033 | 8 | 0.25 | 24 | 0.0483 | 0.6 | -0.04 | 1.755 | 3.4833 | 8 | 0.35 | 4 | 0 | 0.6 | -0.04 | 0 | 6.48 | 8 | 0.35 | 3 | 0 | 0.6 | -0.04 | 0 | 6.48 | 8 | 10 | 1.5 | 128.6817 | 0 | 0 | 45.36 | 0 | 0 | 15
S11 | 1 | PB301-309 | 1.12 | 4.41 | 0.115 | 0.56801 | 4.9392 | 8 | 0.25 | 19 | 0.0483 | 0.6 | -0.04 | 0.075 | 1.8033 | 8 | 0.25 | 18 | 0.0483 | 0.6 | -0.04 | 1.755 | 3.4833 | 8 | 0.35 | 4 | 0 | 0.6 | -0.04 | 0 | 4.97 | 8 | 0.35 | 3 | 0 | 0.6 | -0.04 | 0 | 4.97 | 8 | 8 | 1.5 | 96.9621 | 0 | 0 | 34.79 | 0 | 0 | 12
S11 | 1 | PB300-308 | 1.12 | 3.81 | 0.115 | 0.49073 | 4.2672 | 8 | 0.25 | 16 | 0.0483 | 0.6 | -0.04 | 0.075 | 1.8033 | 8 | 0.25 | 15 | 0.0483 | 0.6 | -0.04 | 1.755 | 3.4833 | 8 | 0.35 | 4 | 0 | 0.6 | -0.04 | 0 | 4.37 | 8 | 0.35 | 3 | 0 | 0.6 | -0.04 | 0 | 4.37 | 8 | 8 | 1.5 | 81.1023 | 0 | 0 | 30.59 | 0 | 0 | 12
S11 | 1 | PB299-307 | 1.12 | 4.41 | 0.115 | 0.56801 | 4.9392 | 8 | 0.25 | 19 | 0.0483 | 0.6 | -0.04 | 0.075 | 1.8033 | 8 | 0.25 | 18 | 0.0483 | 0.6 | -0.04 | 1.755 | 3.4833 | 8 | 0.35 | 4 | 0 | 0.6 | -0.04 | 0 | 4.97 | 8 | 0.35 | 3 | 0 | 0.6 | -0.04 | 0 | 4.97 | 8 | 8 | 1.5 | 96.9621 | 0 | 0 | 34.79 | 0 | 0 | 12
S11 | 1 | PB298-306 | 1.12 | 4.09 | 0.115 | 0.52679 | 4.5808 | 8 | 0.25 | 17 | 0.0483 | 0.6 | -0.04 | 0.075 | 1.8033 | 8 | 0.25 | 16 | 0.0483 | 0.6 | -0.04 | 1.755 | 3.4833 | 8 | 0.35 | 4 | 0 | 0.6 | -0.04 | 0 | 4.65 | 8 | 0.35 | 3 | 0 | 0.6 | -0.04 | 0 | 4.65 | 8 | 8 | 1.5 | 86.3889 | 0 | 0 | 32.55 | 0 | 0 | 12
S11 | 1 | PB345-347 | 1.12 | 5.28 | 0.115 | 0.68006 | 5.9136 | 8 | 0.25 | 22 | 0.0483 | 0.6 | -0.04 | 0.075 | 1.8033 | 8 | 0.25 | 21 | 0.0483 | 0.6 | -0.04 | 1.764 | 3.4923 | 8 | 0.35 | 4 | 0 | 0.6 | -0.04 | 0 | 5.84 | 8 | 0.35 | 3 | 0 | 0.6 | -0.04 | 0 | 5.84 | 8 | 10 | 1.5 | 113.0109 | 0 | 0 | 40.88 | 0 | 0 | 15
S11 | 1 | PB346-348 | 1.12 | 6.32 | 0.115 | 0.81402 | 7.0784 | 8 | 0.25 | 26 | 0.0483 | 0.6 | -0.04 | 0.075 | 1.8033 | 8 | 0.25 | 25 | 0.0483 | 0.6 | -0.04 | 0.708 | 2.4363 | 8 | 0.35 | 4 | 0 | 0.6 | -0.04 | 0 | 6.88 | 8 | 0.35 | 3 | 0 | 0.6 | -0.04 | 0.075 | 6.955 | 8 | 10 | 1.5 | 107.7933 | 0 | 0 | 48.385 | 0 | 0 | 15
|  |  |  | Total in Cum |  | 328.2797 | 1053.072 | [32 empty] | Total in Rmt |  |  | 13686.1077 | 9643.0956 | 0 | 12471.6797 | 5337.4192 | 0 | 1989
|  |  |  | Total in Cft |  | 11581.7061 | [33 empty] | Wt. per Rmt |  |  | 0.39506 | 0.61728 | 0.88889 | 0.39506 | 0.61728 | 0.88889 | 0.39506
[40 empty] | Wt in Kg |  |  | 5406.8574 | 5952.5281 | 0 | 4927.0833 | 3294.7032 | 0
| Steel in Kg / CUM of concrete | [38 empty] | Total Wt in Kg |  |  | 19581.172
Check | 59.6478
[43 empty] | 5.4069 | 5.9525 | 0 | 4.9271 | 3.2947 | 0
Concrete Grade : |  | M25
Wing-'A'
Type of Slab | No of Slab | Location | L | B | D | Total | Shuttering | Main Bar (A) | [7 empty] | Main Bar (B) | [7 empty] | Dist Bar Straight | [7 empty] | Dist Bar Bent up | [7 empty] | Chairs | [8 empty] | Chairs
|  |  | m | m | m | Cum | Sqm | Dia | Spacing | Nos | Bent up | Adj. Beam | Cover | 0.3L | Cutting Length | Dia | Spacing | Nos | Bent up | Adj. Beam | Cover | 0.3L | Cutting Length | Dia | Spac | Nos | Bent up | Adj. Beam | Cover | 0.3L | Cutting Length | Dia | Spac | Nos | Bent up | Adj. Beam | Cover | 0.3L | Cutting Length | Dia | Nos | Length | 8mm | 10mm | 12mm | 8mm | 10mm | 12mm | 8mm | Slab Details
Ramp
RS4 | 1 | RB 10-20 | 2.41 | 5.96 | 0.175 | 2.5136 | 14.3636 | 12 | 0.2 | 31 | 0.0735 | 0.75 | -0.04 | 0.894 | 4.0875 | 12 | 0.2 | 30 | 0.0735 | 0.75 | -0.04 | 0.135 | 3.3285 | 8 | 0.32 | 9 | 0.0735 | 0.53 | -0.04 | 1.707 | 8.2305 | 8 | 0.32 | 8 | 0.0735 | 0.53 | -0.04 | 0.135 | 6.6585 | 0 | 12 | 1.5 | 0 | 0 | 226.5675 | 127.3425 | 0 | 0 | 18 | TYPE | DEPTH | MAIN BAR |  | DISTRIBUTION BARS
RS1 | 1 | RB 9-19 | 2.98 | 5.96 | 0.2 | 3.5522 | 17.7608 | 12 | 0.2 | 31 | 0.084 | 0.78 | -0.04 | 0.906 | 4.71 | 12 | 0.2 | 30 | 0.084 | 0.78 | -0.04 | 0.723 | 4.527 | 8 | 0.24 | 13 | 0.084 | 0.53 | -0.04 | 1.707 | 8.241 | 8 | 0.24 | 12 | 0.084 | 0.53 | -0.04 | 0.16 | 6.694 | 0 | 12 | 1.5 | 0 | 0 | 281.82 | 187.461 | 0 | 0 | 18
RS1 | 1 | RB8-18 | 3.02 | 5.96 | 0.2 | 3.5998 | 17.9992 | 12 | 0.2 | 31 | 0.084 | 0.75 | -0.04 | 1.101 | 4.915 | 12 | 0.2 | 30 | 0.084 | 0.75 | -0.04 | 0.894 | 4.708 | 8 | 0.24 | 14 | 0.084 | 0.53 | -0.04 | 1.707 | 8.241 | 8 | 0.24 | 13 | 0.084 | 0.53 | -0.04 | 0.16 | 6.694 | 0 | 12 | 1.5 | 0 | 0 | 293.605 | 202.396 | 0 | 0 | 18 | TYPE | DEPTH | M DIA | M SPACING | D DIA | D SPACING | bent up bars main | bent up bars Dist | Remark
RS3 | 1 | RB7-17 | 3.67 | 5.96 | 0.2 | 4.3746 | 21.8732 | 12 | 0.2 | 31 | 0.084 | 0.75 | -0.04 | 0.915 | 5.379 | 12 | 0.2 | 30 | 0.084 | 0.75 | -0.04 | 0.906 | 5.37 | 10 | 0.4 | 10 | 0.084 | 0.53 | -0.04 | 0.882 | 7.416 | 10 | 0.4 | 9 | 0.084 | 0.53 | -0.04 | 0.16 | 6.694 | 0 | 12 | 1.5 | 0 | 0 | 327.849 | 0 | 134.406 | 0 | 18 | RS1 | 0.2 | 12 | 0.1 | 8 | 0.12 | 0.084 | 0.084 | 1 | Sum of DEPTH |  | Sum of M DIA |  | Sum of M SPACING |  | Sum of bent up bars main |  | Sum of D DIA |  | Sum of bent up bars Dist |  | Sum of D SPACING |  | Sum of Remark
RS1 | 1 | RB6-16 | 3.05 | 5.96 | 0.2 | 3.6356 | 18.178 | 12 | 0.2 | 31 | 0.084 | 0.6 | -0.04 | 1.233 | 4.927 | 12 | 0.2 | 30 | 0.084 | 0.6 | -0.04 | 1.101 | 4.795 | 8 | 0.24 | 14 | 0.084 | 0.53 | -0.04 | 0.903 | 7.437 | 8 | 0.24 | 13 | 0.084 | 0.53 | -0.04 | 0.16 | 6.694 | 0 | 12 | 1.5 | 0 | 0 | 296.587 | 191.14 | 0 | 0 | 18 | RS2 | 0.225 | 12 | 0.09 | 10 | 0.15 | 0.0945 | 0.0945 | 1 | TYPE | Total | TYPE | Total | TYPE | Total | TYPE | Total | TYPE | Total | TYPE | Total | TYPE | Total | TYPE | Total
RS2 | 1 | RB5-15 | 4.11 | 5.92 | 0.225 | 5.4745 | 24.3312 | 12 | 0.18 | 34 | 0.0945 | 0.6 | -0.04 | 0.915 | 5.6795 | 12 | 0.18 | 33 | 0.0945 | 0.6 | -0.04 | 0.915 | 5.6795 | 10 | 0.3 | 15 | 0.0945 | 0.46 | -0.04 | 0 | 6.4345 | 10 | 0.3 | 14 | 0.0945 | 0.46 | -0.04 | 0.185 | 6.6195 | 0 | 14 | 1.5 | 0 | 0 | 380.5265 | 0 | 189.1905 | 0 | 21 | RS3 | 0.2 | 12 | 0.1 | 10 | 0.2 | 0.084 | 0.084 | 1 | S1 | 0.165 | S1 | 10 | S1 | 0.1 | S2 | 0.0735 | S1 | 10 | S1 | 0.0693 | S1 | 0.1 | S1 | 1
RS1 | 1 | RB4-14 | 3.05 | 5.96 | 0.2 | 3.6356 | 18.178 | 12 | 0.2 | 31 | 0.084 | 0.6 | -0.04 | 0.96 | 4.654 | 12 | 0.2 | 30 | 0.084 | 0.6 | -0.04 | 1.233 | 4.927 | 8 | 0.24 | 14 | 0.084 | 0.53 | -0.04 | 0.882 | 7.416 | 8 | 0.24 | 13 | 0.084 | 0.53 | -0.04 | 0.16 | 6.694 | 0 | 12 | 1.5 | 0 | 0 | 292.084 | 190.846 | 0 | 0 | 18 | RS4 | 0.175 | 12 | 0.1 | 8 | 0.16 | 0.0735 | 0.0735 | 1 | S2 | 0.175 | S2 | 10 | S2 | 0.09 | S3 | 0.0735 | S10 | 8 | S10 | 0.0546 | S2 | 0.1 | S10 | 1
RS1 | 1 | RB3-13 | 3.2 | 5.96 | 0.2 | 3.8144 | 19.072 | 12 | 0.2 | 31 | 0.084 | 0.6 | -0.04 | 0.87 | 4.714 | 12 | 0.2 | 30 | 0.084 | 0.6 | -0.04 | 0.915 | 4.759 | 8 | 0.24 | 14 | 0.084 | 0.53 | -0.04 | 0.882 | 7.416 | 8 | 0.24 | 13 | 0.084 | 0.53 | -0.04 | 0.16 | 6.694 | 0 | 12 | 1.5 | 0 | 0 | 288.904 | 190.846 | 0 | 0 | 18 | S1 | 0.165 | 10 | 0.1 | 10 | 0.1 | 0.0693 | 0.0693 | 1 | S3 | 0.175 | S3 | 10 | S3 | 0.09 | S4 | 0.0735 | S11 | 8 | S12 | 0.0525 | S3 | 0.1 | S11 | 1
RS1 | 1 | RB2-12 | 2.9 | 5.96 | 0.2 | 3.4568 | 17.284 | 12 | 0.2 | 31 | 0.084 | 0.6 | -0.04 | 0.876 | 4.42 | 12 | 0.2 | 30 | 0.084 | 0.6 | -0.04 | 0.96 | 4.504 | 8 | 0.24 | 13 | 0.084 | 0.53 | -0.04 | 1.269 | 7.803 | 8 | 0.24 | 12 | 0.084 | 0.53 | -0.04 | 0.16 | 6.694 | 0 | 12 | 1.5 | 0 | 0 | 272.14 | 181.767 | 0 | 0 | 18 | S2 | 0.175 | 10 | 0.09 | 10 | 0.1 | 0.0735 | 0.0735 | 1 | S4 | 0.175 | S4 | 10 | S4 | 0.09 | S5 | 0.0546 | S12 | 8 | S14 | 0.0693 | S4 | 0.1 | S12 | 1
RS1 | 1 | RB1-11 | 2.92 | 5.96 | 0.2 | 3.4806 | 17.4032 | 12 | 0.2 | 31 | 0.084 | 0.6 | -0.04 | 1.275 | 4.839 | 12 | 0.2 | 30 | 0.084 | 0.6 | -0.04 | 0.87 | 4.434 | 8 | 0.24 | 13 | 0.084 | 0.53 | -0.04 | 1.269 | 7.803 | 8 | 0.24 | 12 | 0.084 | 0.53 | -0.04 | 0.16 | 6.694 | 0 | 12 | 1.5 | 0 | 0 | 283.029 | 181.767 | 0 | 0 | 18 | S3 | 0.175 | 10 | 0.09 | 10 | 0.1 | 0.0735 | 0.0735 | 1 | S5 | 0.13 | S5 | 8 | S5 | 0.085 | S6 | 0.0546 | S13 | 10 | S15 |  | S5 | 0.12 | S13 | 1
Podium floor | [49 empty] | S4 | 0.175 | 10 | 0.09 | 10 | 0.1 | 0.0735 | 0.0735 | 1 | S6 | 0.13 | S6 | 8 | S6 | 0.1 | S1 | 0.0693 | S14 | 8 | S18 | 0.0693 | S6 | 0.12 | S14 | 1
[50 empty] | S5 | 0.13 | 8 | 0.085 | 8 | 0.12 | 0.0546 | 0.0546 | 1 | (blank) |  | (blank) |  | (blank) |  | S7 | 0.0525 | S2 | 10 | S19 | 0.0672 | (blank) |  | S15 | 1
[50 empty] | S6 | 0.13 | 8 | 0.1 | 8 | 0.12 | 0.0546 | 0.0546 | 1 | S7 | 0.125 | S7 | 8 | S7 | 0.115 | S8 | 0.0588 | S3 | 10 | S2 | 0.0735 | S7 | 0.15 | S16 | 1
[50 empty] | S7 | 0.125 | 8 | 0.115 | 8 | 0.15 | 0.0525 | 0.0525 | 1 | S8 | 0.14 | S8 | 10 | S8 | 0.1 | S9 | 0.0588 | S4 | 10 | S3 | 0.0735 | S8 | 0.15 | S2 | 1
S1 | 0 | PB4-18 | 4.828 | 4.23 | 0.165 | 0 | 0 | 10 | 0.2 | 22 | 0.0693 | 0.6 | -0.04 | 0.3375 | 5.7948 | 10 | 0.2 | 21 | 0.0693 | 0.6 | -0.04 | 1.62 | 7.0773 | 10 | 0.2 | 25 | 0.0693 | 0.6 | -0.04 | 1.455 | 6.3143 | 10 | 0.2 | 24 | 0.0693 | 0.6 | -0.04 | 1.788 | 6.6473 | 0 | 12 | 1.5 | 0 | 0 | 0 | 0 | 0 | 0 | 0 | S8 | 0.14 | 10 | 0.1 | 8 | 0.15 | 0.0588 | 0.0588 | 1 | S9 | 0.14 | S9 | 10 | S9 | 0.1 | S10 | 0.0546 | S5 | 8 | S4 | 0.0735 | S9 | 0.12 | S3 | 1
[50 empty] | S9 | 0.14 | 10 | 0.1 | 10 | 0.12 | 0.0588 | 0.0588 | 1 | S10 | 0.13 | S10 | 8 | S10 | 0.1 | S11 | 0.0483 | S6 | 8 | S5 | 0.0546 | S10 | 0.18 | S4 | 1
[50 empty] | S10 | 0.13 | 8 | 0.1 | 8 | 0.18 | 0.0546 | 0.0546 | 1 | S11 | 0.115 | S11 | 8 | S11 | 0.125 | S12 | 0.0525 | S7 | 8 | S6 | 0.0546 | S11 | 0.175 | S5 | 1
[50 empty] | S11 | 0.115 | 8 | 0.125 | 8 | 0.175 | 0.0483 |  | 1 | S12 | 0.125 | S12 | 8 | S12 | 0.1 | S13 | 0.063 | S8 | 8 | S7 | 0.0525 | S12 | 0.1 | S6 | 1
[50 empty] | S12 | 0.125 | 8 | 0.1 | 8 | 0.1 | 0.0525 | 0.0525 | 1 | S13 | 0.15 | S13 | 10 | S13 | 0.085 | S14 | 0.0693 | S9 | 10 | S8 | 0.0588 | S13 | 0.125 | S7 | 1
[50 empty] | S13 | 0.15 | 10 | 0.085 | 10 | 0.125 | 0.063 | 0.063 | 1 | S14 | 0.165 | S14 | 10 | S14 | 0.115 | S15 | 0.063 | (blank) |  | S9 | 0.0588 | S14 | 0.115 | S8 | 1
[50 empty] | S14 | 0.165 | 10 | 0.115 | 8 | 0.115 | 0.0693 | 0.0693 | 1 | S15 | 0.15 | S15 | 12 | S15 | 0.1 | S16 | 0.063 | S15 | 8 | S11 |  | S15 | 0.15 | S9 | 1
[50 empty] | S15 | 0.15 | 12 | 0.1 | 8 | 0.15 | 0.063 |  | 1 | S16 | 0.15 | S16 | 10 | S16 | 0.1 | S17 | 0.063 | S16 | 8 | S13 | 0.063 | S16 | 0.12 | (blank)
[50 empty] | S16 | 0.15 | 10 | 0.1 | 8 | 0.12 | 0.063 | 0.063 | 1 | S17 | 0.15 | S17 | 10 | S17 | 0.09 | S18 | 0.0693 | S17 | 8 | S16 | 0.063 | S17 | 0.1 | S17 | 1
[50 empty] | S17 | 0.15 | 10 | 0.09 | 8 | 0.1 | 0.063 | 0.063 | 1 | S18 | 0.165 | S18 | 10 | S18 | 0.095 | (blank) |  | RS1 | 8 | (blank) |  | S18 | 0.1 | RS1 | 1
[50 empty] | S18 | 0.165 | 10 | 0.095 | 8 | 0.1 | 0.0693 | 0.0693 | 1 | S19 | 0.16 | S19 | 10 | S19 | 0.1 | S19 | 0.0672 | RS2 | 10 | S17 | 0.063 | S19 | 0.1 | RS2 | 1
[50 empty] | S19 | 0.16 | 10 | 0.1 | 10 | 0.1 | 0.0672 | 0.0672 | 1 | RS1 | 0.2 | RS1 | 12 | RS1 | 0.1 | RS1 | 0.084 | RS3 | 10 | RS1 | 0.084 | RS1 | 0.12 | RS3 | 1
[50 empty] | S20 | 0.175 | 10 | 0.75 | 10 | 0.085 | 0.0735 | 0.0735 | 1 | RS2 | 0.225 | RS2 | 12 | RS2 | 0.09 | RS2 | 0.0945 | RS4 | 8 | RS2 | 0.0945 | RS2 | 0.15 | RS4 | 1
[50 empty] | S21 | 0.12 | 10 | 0.125 | 8 | 0.2 | 0.0504 |  | 1 | RS3 | 0.2 | RS3 | 12 | RS3 | 0.1 | RS3 | 0.084 | S18 | 8 | RS3 | 0.084 | RS3 | 0.2 | S18 | 1
[59 empty] | RS4 | 0.175 | RS4 | 12 | RS4 | 0.1 | RS4 | 0.0735 | S19 | 10 | RS4 | 0.0735 | RS4 | 0.16 | S19 | 1
[59 empty] | S20 | 0.175 | S20 | 10 | S20 | 0.75 | S20 | 0.0735 | S20 | 10 | S20 | 0.0735 | S20 | 0.085 | S20 | 1
[59 empty] | S21 | 0.12 | S21 | 10 | S21 | 0.125 | S21 | 0.0504 | S21 | 8 | S21 |  | S21 | 0.2 | S21 | 1
[59 empty] | Grand Total | 3.91 | Grand Total | 248 | Grand Total | 3.145 | Grand Total | 1.6422 | Grand Total | 220 | Grand Total | 1.4805 | Grand Total | 3.24 | Grand Total | 25
S2 | 0 | PB18-26 | 5.31 | 4.85 | 0.175 | 0 | 0 | 10 | 0.18 | 28 | 0.0735 | 0.6 | -0.04 | 0.3342 | 6.2777 | 10 | 0.18 | 27 | 0.0735 | 0.6 | -0.04 | 1.62 | 7.5635 | 10 | 0.2 | 28 | 0.0735 | 0.6 | -0.04 | 1.326 | 6.8095 | 10 | 0.2 | 27 | 0.0735 | 0.6 | -0.04 | 1.269 | 6.7525 | 0 | 14 | 1.5 | 0 | 0 | 0 | 0 | 0 | 0 | 0
0
S10 | 0 | PB123-129 | 2.9 | 4.42 | 0.13 | 0 | 0 | 8 | 0.2 | 23 | 0.0546 | 0.6 | -0.04 | 0.3336 | 3.8482 | 8 | 0.2 | 22 | 0.0546 | 0.6 | -0.04 | 0.774 | 4.2886 | 8 | 0.36 | 9 | 0.0546 | 0.6 | -0.04 | 0.849 | 5.8836 | 8 | 0.36 | 8 | 0.0546 | 0.6 | -0.04 | 1.455 | 6.4896 | 0 | 10 | 1.5 | 0 | 0 | 0 | 0 | 0 | 0 | 0
S10 | 0 | PB129-138 | 2.58 | 4.42 | 0.13 | 0 | 0 | 8 | 0.2 | 23 | 0.0546 | 0.6 | -0.04 | 0.87 | 4.0646 | 8 | 0.2 | 22 | 0.0546 | 0.6 | -0.04 | 1.116 | 4.3106 | 8 | 0.36 | 8 | 0.0546 | 0.6 | -0.04 | 0.849 | 5.8836 | 8 | 0.36 | 7 | 0.0546 | 0.6 | -0.04 | 1.455 | 6.4896 | 0 | 10 | 1.5 | 0 | 0 | 0 | 0 | 0 | 0 | 0
S10 | 0 | PB26-43 | 6.16 | 2.83 | 0.13 | 0 | 0 | 8 | 0.2 | 15 | 0.0546 | 0.6 | -0.04 | 0.333 | 7.1076 | 8 | 0.2 | 14 | 0.0546 | 0.6 | -0.04 | 0.693 | 7.4676 | 8 | 0.36 | 18 | 0.0546 | 0.6 | -0.04 | 0.849 | 4.2936 | 8 | 0.36 | 17 | 0.0546 | 0.6 | -0.04 | 1.326 | 4.7706 | 0 | 12 | 1.5 | 0 | 0 | 0 | 0 | 0 | 0 | 0
S10 | 0 | PB43-26 | 6.5 | 2.83 | 0.13 | 0 | 0 | 8 | 0.2 | 15 | 0.0546 | 0.6 | -0.04 | 0.333 | 7.4476 | 8 | 0.2 | 14 | 0.0546 | 0.6 | -0.04 | 0.693 | 7.8076 | 8 | 0.36 | 19 | 0.0546 | 0.6 | -0.04 | 1.326 | 4.7706 | 8 | 0.36 | 18 | 0.0546 | 0.6 | -0.04 | 0.849 | 4.2936 | 0 | 12 | 1.5 | 0 | 0 | 0 | 0 | 0 | 0 | 0
[7 empty] | 0 | 248 | 6.29 | 25 | 1.6422 | 0.53 | -0.04 | -0.04 | 2.0922 | 248 | 6.29 | 0 | 1.6422 | 0.53 | -0.04 | 1.065 | 3.1972 | 220 | 6.48 | 25 | 1.4805 | 0.6 | -0.04 | 0 | 2.0405 | 220 | 6.48 | 0 | 1.4805 | 0.6 | -0.04 | 0 | 2.0405 | 0 | 0 | 1.5 | 0 | 0 | 0 | 0 | 0 | 0 | 0
S13 | 0 | PC6-7 | 3.55 | 4.42 | 0.15 | 0 | 0 | 10 | 0.17 | 27 | 0.063 | 0.6 | -0.04 | 0.3321 | 4.5051 | 10 | 0.17 | 26 | 0.063 | 0.6 | -0.04 | 0.945 | 5.118 | 10 | 0.25 | 15 | 0.063 | 0.6 | -0.04 | 0.8925 | 5.9355 | 10 | 0.25 | 14 | 0.063 | 0.6 | -0.04 | 0.849 | 5.892 | 0 | 10 | 1.5 | 0 | 0 | 0 | 0 | 0 | 0 | 0
S13 | 0 | PB26-54 | 3.15 | 4.42 | 0.15 | 0 | 0 | 10 | 0.17 | 27 | 0.063 | 0.6 | -0.04 | 1.065 | 4.838 | 10 | 0.17 | 26 | 0.063 | 0.6 | -0.04 | 1.104 | 4.877 | 10 | 0.25 | 14 | 0.063 | 0.6 | -0.04 | 0.894 | 5.937 | 10 | 0.25 | 13 | 0.063 | 0.6 | -0.04 | 0.849 | 5.892 | 0 | 10 | 1.5 | 0 | 0 | 0 | 0 | 0 | 0 | 0
S10 | 0 | PB54-62 | 7.32 | 2.98 | 0.13 | 0 | 0 | 8 | 0.2 | 16 | 0.0546 | 0.6 | -0.04 | 0.3321 | 8.2667 | 8 | 0.2 | 15 | 0.0546 | 0.6 | -0.04 | 1.62 | 9.5546 | 8 | 0.36 | 21 | 0.0546 | 0.6 | -0.04 | 0.8775 | 4.4721 | 8 | 0.36 | 20 | 0.0546 | 0.6 | -0.04 | 1.326 | 4.9206 | 0 | 14 | 1.5 | 0 | 0 | 0 | 0 | 0 | 0 | 0
S10 | 0 | PB62-73 | 7.67 | 2.93 | 0.13 | 0 | 0 | 8 | 0.2 | 16 | 0.0546 | 0.6 | -0.04 | 0.3321 | 8.6167 | 8 | 0.2 | 15 | 0.0546 | 0.6 | -0.04 | 1.62 | 9.9046 | 8 | 0.36 | 22 | 0.0546 | 0.68 | -0.04 | 1.572 | 5.1966 | 8 | 0.36 | 21 | 0.0546 | 0.68 | -0.04 | 0.894 | 4.5186 | 0 | 14 | 1.5 | 0 | 0 | 0 | 0 | 0 | 0 | 0
S10 | 0 | PB55-63 | 5.4 | 2.975 | 0.13 | 0 | 0 | 8 | 0.2 | 16 | 0.0546 | 0.6 | -0.04 | 2.196 | 8.2106 | 8 | 0.2 | 15 | 0.0546 | 0.6 | -0.04 | 1.086 | 7.1006 | 8 | 0.36 | 16 | 0.0546 | 0.6 | -0.04 | 0.879 | 4.4686 | 8 | 0.36 | 15 | 0.0546 | 0.6 | -0.04 | 1.326 | 4.9156 | 0 | 12 | 1.5 | 0 | 0 | 0 | 0 | 0 | 0 | 0
S9 | 0 | PB56-64 | 3.62 | 3.39 | 0.14 | 0 | 0 | 10 | 0.2 | 18 | 0.0588 | 0.6 | -0.04 | 1.62 | 5.8588 | 10 | 0.2 | 17 | 0.0588 | 0.6 | -0.04 | 1.05 | 5.2888 | 10 | 0.24 | 16 | 0.0588 | 0.6 | -0.04 | 0.78 | 4.7888 | 10 | 0.24 | 15 | 0.0588 | 0.6 | -0.04 | 1.077 | 5.0858 | 0 | 8 | 1.5 | 0 | 0 | 0 | 0 | 0 | 0 | 0
S17 | 0.75 | PC30-36 | 5.76 | 3.63 | 0.15 | 2.3522 | 15.6816 | 10 | 0.18 | 21 | 0.063 | 0.7 | -0.04 | 0.534 | 7.017 | 10 | 0.18 | 20 | 0.063 | 0.7 | -0.04 | 0.816 | 7.299 | 8 | 0.2 | 30 | 0.063 | 0.9 | -0.04 | 0.732 | 5.285 | 8 | 0.2 | 29 | 0.063 | 0.9 | -0.04 | 0.882 | 5.435 | 0 | 12 | 1.5 | 0 | 220.0027 | 0 | 237.1237 | 0 | 0 | 13.5
S8 | 0.75 | PC27-37 | 2.72 | 6.53 | 0.14 | 1.865 | 13.3212 | 10 | 0.2 | 34 | 0.0588 | 0.8 | -0.04 | 1.728 | 5.2668 | 10 | 0.2 | 33 | 0.0588 | 0.8 | -0.04 | 0.87 | 4.4088 | 8 | 0.3 | 10 | 0.0588 | 0.5 | -0.04 | 1.62 | 8.6688 | 8 | 0.3 | 9 | 0.0588 | 0.5 | -0.04 | 0.885 | 7.9338 | 0 | 12 | 1.5 | 0 | 243.4212 | 0 | 118.5692 | 0 | 0 | 13.5
S8 | 0.75 | Pc38-29 | 2.9 | 7.48 | 0.14 | 2.2777 | 16.269 | 10 | 0.2 | 38 | 0.0588 | 0.7 | -0.04 | 0.816 | 4.4348 | 10 | 0.2 | 37 | 0.0588 | 0.7 | -0.04 | 0.1 | 3.7188 | 8 | 0.3 | 11 | 0.0588 | 0.6 | -0.04 | 1.62 | 9.7188 | 8 | 0.3 | 10 | 0.0588 | 0.6 | -0.04 | 0.495 | 8.5938 | 0 | 14 | 1.5 | 0 | 229.5885 | 0 | 144.6336 | 0 | 0 | 15.75
S7 | 1 | PB182-SB91 | 2.98 | 2.44 | 0.125 | 0.9089 | 7.2712 | 8 | 0.23 | 12 | 0.0525 | 0.5 | -0.04 | 0.705 | 4.1975 | 8 | 0.23 | 11 | 0.0525 | 0.5 | -0.04 | 0.858 | 4.3505 | 8 | 0.3 | 11 | 0.0525 | 0.9 | -0.04 | 1.593 | 4.9455 | 8 | 0.3 | 10 | 0.0525 | 0.9 | -0.04 | 1.089 | 4.4415 | 0 | 8 | 1.5 | 98.2255 | 0 | 0 | 98.8155 | 0 | 0 | 12
S7 | 1 | SB46-PB78 | 2.86 | 2.35 | 0.125 | 0.84013 | 6.721 | 8 | 0.23 | 11 | 0.0525 | 0.7 | -0.04 | 0.894 | 4.4665 | 8 | 0.23 | 10 | 0.0525 | 0.7 | -0.04 | 0.816 | 4.3885 | 8 | 0.3 | 11 | 0.0525 | 0.9 | -0.04 | 1.62 | 4.8825 | 8 | 0.3 | 10 | 0.0525 | 0.9 | -0.04 | 1.089 | 4.3515 | 8 | 8 | 1.5 | 93.0165 | 0 | 0 | 97.2225 | 0 | 0 | 12
S10 | 1 | PC26-21 | 2.98 | 5.31 | 0.13 | 2.0571 | 15.8238 | 8 | 0.2 | 28 | 0.0546 | 0.6 | -0.04 | 1.326 | 4.9206 | 8 | 0.2 | 27 | 0.0546 | 0.6 | -0.04 | 0.87 | 4.4646 | 8 | 0.36 | 9 | 0.0546 | 0.6 | -0.04 | 1.755 | 7.6796 | 8 | 0.36 | 8 | 0.0546 | 0.6 | -0.04 | 0.732 | 6.6566 | 8 | 12 | 1.5 | 258.321 | 0 | 0 | 122.3692 | 0 | 0 | 18
S10 | 2 | PB78-90,PB91-SB32 | 2.9 | 5.4 | 0.13 | 4.0716 | 31.32 | 8 | 0.2 | 28 | 0.0546 | 0.6 | -0.04 | 0.894 | 4.4086 | 8 | 0.2 | 27 | 0.0546 | 0.6 | -0.04 | 0.87 | 4.3846 | 8 | 0.36 | 9 | 0.0546 | 0.6 | -0.04 | 1.755 | 7.7696 | 8 | 0.36 | 8 | 0.0546 | 0.6 | -0.04 | 0.705 | 6.7196 | 8 | 12 | 1.5 | 483.65 | 0 | 0 | 247.3664 | 0 | 0 | 36
S10 | 1 | PC29-18 | 2.49 | 5.4 | 0.13 | 1.748 | 13.446 | 8 | 0.2 | 28 | 0.0546 | 0.6 | -0.04 | 0.87 | 3.9746 | 8 | 0.2 | 27 | 0.0546 | 0.6 | -0.04 | 0.09 | 3.1946 | 8 | 0.36 | 8 | 0.0546 | 0.6 | -0.04 | 1.755 | 7.7696 | 8 | 0.36 | 7 | 0.0546 | 0.6 | -0.04 | 2.244 | 8.2586 | 8 | 12 | 1.5 | 197.543 | 0 | 0 | 119.967 | 0 | 0 | 18
S13 | 1 | PC9-10 | 4.9867 | 2.2167 | 0.15 | 1.6581 | 11.0538 | 10 | 0.17 | 14 | 0.063 | 0.6 | -0.04 | 0.378 | 5.9877 | 10 | 0.17 | 13 | 0.063 | 0.6 | -0.04 | 1.08 | 6.6897 | 10 | 0.25 | 21 | 0.063 | 0.68 | -0.04 | 0.366 | 3.2857 | 10 | 0.25 | 20 | 0.063 | 0.68 | -0.04 | 1.572 | 4.4917 | 8 | 8 | 1.5 | 0 | 170.793 | 0 | 0 | 158.8323 | 0 | 12
S13 | 1 | PB94-131 | 2.9467 | 3.2267 | 0.15 | 1.4262 | 9.5079 | 10 | 0.17 | 20 | 0.063 | 0.6 | -0.04 | 1.536 | 5.1057 | 10 | 0.17 | 19 | 0.063 | 0.6 | -0.04 | 1.539 | 5.1087 | 10 | 0.25 | 13 | 0.063 | 0.6 | -0.04 | 0.11 | 3.9597 | 10 | 0.25 | 12 | 0.063 | 0.6 | -0.04 | 1.572 | 5.4217 | 8 | 8 | 1.5 | 0 | 199.178 | 0 | 0 | 116.5357 | 0 | 12
S20 | 1 | PC23-11 | 5.13 | 5.85 | 0.175 | 5.2518 | 30.0105 | 10 | 1.5 | 5 | 0.0735 | 0.68 | -0.04 | 1.0788 | 6.9223 | 10 | 1.5 | 4 | 0.0735 | 0.68 | -0.04 | 0.825 | 6.6685 | 10 | 0.17 | 31 | 0.0735 | 0.68 | -0.04 | 0.336 | 6.8995 | 10 | 0.17 | 30 | 0.0735 | 0.68 | -0.04 | 1.572 | 8.1355 | 8 | 14 | 1.5 | 0 | 61.2855 | 0 | 0 | 457.9495 | 0 | 21
S12 | 1 | PC22-12 | 2.75 | 5.85 | 0.125 | 2.0109 | 16.0875 | 8 | 0.2 | 30 | 0.0525 | 0.6 | -0.04 | 1.539 | 4.9015 | 8 | 0.2 | 29 | 0.0525 | 0.6 | -0.04 | 1.323 | 4.6855 | 8 | 0.2 | 15 | 0.0525 | 0.68 | -0.04 | 0.336 | 6.8785 | 8 | 0.2 | 14 | 0.0525 | 0.68 | -0.04 | 1.569 | 8.1115 | 8 | 12 | 1.5 | 282.9245 | 0 | 0 | 216.7385 | 0 | 0 | 18
S4 | 1 | PB86-98 | 4.41 | 5.85 | 0.175 | 4.5147 | 25.7985 | 10 | 0.18 | 34 | 0.0735 | 0.6 | -0.04 | 0.825 | 5.8685 | 10 | 0.18 | 33 | 0.0735 | 0.6 | -0.04 | 1.143 | 6.1865 | 10 | 0.2 | 23 | 0.0735 | 0.6 | -0.04 | 0.336 | 6.8195 | 10 | 0.2 | 22 | 0.0735 | 0.6 | -0.04 | 1.614 | 8.0975 | 8 | 14 | 1.5 | 0 | 403.6835 | 0 | 0 | 334.9935 | 0 | 21
S18 | 1 | PB87-99 | 3.81 | 5.85 | 0.165 | 3.6776 | 22.2885 | 10 | 0.19 | 32 | 0.0693 | 0.6 | -0.04 | 1.323 | 5.7623 | 10 | 0.19 | 31 | 0.0693 | 0.6 | -0.04 | 1.323 | 5.7623 | 8 | 0.2 | 20 | 0.0693 | 0.6 | -0.04 | 0.336 | 6.8153 | 8 | 0.2 | 19 | 0.0693 | 0.6 | -0.04 | 1.002 | 7.4813 | 8 | 14 | 1.5 | 0 | 363.0249 | 0 | 278.4507 | 0 | 0 | 21
S4 | 1 | PB88-100 | 4.41 | 5.85 | 0.175 | 4.5147 | 25.7985 | 10 | 0.18 | 34 | 0.0735 | 0.6 | -0.04 | 1.143 | 6.1865 | 10 | 0.18 | 33 | 0.0735 | 0.6 | -0.04 | 0.8955 | 5.939 | 10 | 0.2 | 23 | 0.0735 | 0.6 | -0.04 | 0.336 | 6.8195 | 10 | 0.2 | 22 | 0.0735 | 0.6 | -0.04 | 1.614 | 8.0975 | 8 | 14 | 1.5 | 0 | 406.328 | 0 | 0 | 334.9935 | 0 | 21
S10 | 1 | PB89-101 | 2.985 | 5.85 | 0.13 | 2.2701 | 17.4622 | 8 | 0.2 | 30 | 0.0546 | 0.6 | -0.04 | 1.323 | 4.9226 | 8 | 0.2 | 29 | 0.0546 | 0.6 | -0.04 | 0.87 | 4.4696 | 8 | 0.36 | 9 | 0.0546 | 0.6 | -0.04 | 0.336 | 6.8006 | 8 | 0.36 | 8 | 0.0546 | 0.6 | -0.04 | 1.593 | 8.0576 | 8 | 12 | 1.5 | 277.2964 | 0 | 0 | 125.6662 | 0 | 0 | 18
S10 | 2 | PB90-101,PB91-102 | 2.9 | 5.85 | 0.13 | 4.4109 | 33.93 | 8 | 0.2 | 30 | 0.0546 | 0.6 | -0.04 | 0.8955 | 4.4101 | 8 | 0.2 | 29 | 0.0546 | 0.6 | -0.04 | 0.87 | 4.3846 | 8 | 0.36 | 9 | 0.0546 | 0.6 | -0.04 | 0.336 | 6.8006 | 8 | 0.36 | 8 | 0.0546 | 0.6 | -0.04 | 1.62 | 8.0846 | 8 | 12 | 1.5 | 518.9128 | 0 | 0 | 251.7644 | 0 | 0 | 36
S10 | 1 | PB92-102 | 2.5 | 5.85 | 0.13 | 1.9013 | 14.625 | 8 | 0.2 | 30 | 0.0546 | 0.6 | -0.04 | 0.87 | 3.9846 | 8 | 0.2 | 29 | 0.0546 | 0.6 | -0.04 | 0.09 | 3.2046 | 8 | 0.36 | 8 | 0.0546 | 0.6 | -0.04 | 0.336 | 6.8006 | 8 | 0.36 | 7 | 0.0546 | 0.6 | -0.04 | 1.62 | 8.0846 | 8 | 12 | 1.5 | 212.4714 | 0 | 0 | 110.997 | 0 | 0 | 18
|  |  |  | Total in Cum |  | 47.7569 | 186.4432 | [32 empty] | Total in Rmt |  |  | 2422.3611 | 2297.3053 | 0 | 2169.6839 | 1403.3045 | 0 | 336.75
|  |  |  | Total in Cft | [35 empty] | Wt. per Rmt |  |  | 0.39506 | 0.61728 | 0.88889 | 0.39506 | 0.61728 | 0.88889 | 0.39506
[40 empty] | Wt in Kg |  |  | 956.9822 | 1418.0897 | 0 | 857.1591 | 866.2373 | 0
| Steel in Kg / CUM of concrete | [38 empty] | Total Wt in Kg |  |  | 4098.4683
Check | 85.8194 | [41 empty] | 1.8141 | 2.2843 | 0 |  |  |  | 4.0985
Concrete Grade : |  | M25
Wing-'B'
Type of Slab | No of Slab | Location | L | B | D | Total | Shuttering | Main Bar (A) | [7 empty] | Main Bar (B) | [7 empty] | Dist Bar Straight | [7 empty] | Dist Bar Bent up | [7 empty] | Chairs | [8 empty] | Chairs
|  |  | m | m | m | Cum | Sqm | Dia | Spacing | Nos | Bent up | Adj. Beam | Cover | 0.3L | Cutting Length | Dia | Spacing | Nos | Bent up | Adj. Beam | Cover | 0.3L | Cutting Length | Dia | Spac | Nos | Bent up | Adj. Beam | Cover | 0.3L | Cutting Length | Dia | Spac | Nos | Bent up | Adj. Beam | Cover | 0.3L | Cutting Length | Dia | Nos | Length | 8mm | 10mm | 12mm | 8mm | 10mm | 12mm | 8mm | Slab Details
Ramp
RS3 | 1 | PC64-Rb24 | 3.58 | 5.77 | 0.2 | 4.1313 | 20.6566 | 12 | 0.2 | 30 | 0.084 | 1.03 | -0.04 | 0.16 | 4.814 | 12 | 0.2 | 29 | 0.084 | 1.03 | -0.04 | 1.026 | 5.68 | 10 | 0.4 | 10 | 0.084 | 0.88 | -0.04 | 1.662 | 8.356 | 10 | 0.4 | 9 | 0.084 | 0.88 | -0.04 | 0.16 | 6.854 | 0 | 12 | 1.5 | 0 | 0 | 309.14 | 0 | 145.246 | 0 | 18 | TYPE | DEPTH | MAIN BAR |  | DISTRIBUTION BARS
RS3 | 1 | RB24-PC65 | 3.42 | 5.77 | 0.2 | 3.9467 | 19.7334 | 12 | 0.2 | 30 | 0.084 | 1.2 | -0.04 | 1.074 | 5.738 | 12 | 0.2 | 29 | 0.084 | 1.2 | -0.04 | 1.263 | 5.927 | 10 | 0.4 | 10 | 0.084 | 0.88 | -0.04 | 1.662 | 8.356 | 10 | 0.4 | 9 | 0.084 | 0.88 | -0.04 | 0.16 | 6.854 | 0 | 12 | 1.5 | 0 | 0 | 344.023 | 0 | 145.246 | 0 | 18
RS2 | 1 | PC65-66 | 4.21 | 5.77 | 0.225 | 5.4656 | 24.2917 | 12 | 0.18 | 33 | 0.0945 | 1.3 | -0.04 | 1.026 | 6.5905 | 12 | 0.18 | 32 | 0.0945 | 1.3 | -0.04 | 0.735 | 6.2995 | 10 | 0.3 | 15 | 0.0945 | 0.88 | -0.04 | 0.837 | 7.5415 | 10 | 0.3 | 14 | 0.0945 | 0.88 | -0.04 | 0.185 | 6.8895 | 0 | 14 | 1.5 | 0 | 0 | 419.0705 | 0 | 209.5755 | 0 | 21 | TYPE | DEPTH | M DIA | M SPACING | D DIA | D SPACING | bent up bars main | bent up bars Dist | Remark
RS1 | 1 | PC66-67 | 2.45 | 5.96 | 0.2 | 2.9204 | 14.602 | 12 | 0.2 | 31 | 0.084 | 1.2 | -0.04 | 1.263 | 4.957 | 12 | 0.2 | 30 | 0.084 | 1.2 | -0.04 | 1.233 | 4.927 | 8 | 0.24 | 11 | 0.084 | 0.53 | -0.04 | 0.882 | 7.416 | 8 | 0.24 | 10 | 0.084 | 0.53 | -0.04 | 0.16 | 6.694 | 0 | 12 | 1.5 | 0 | 0 | 301.477 | 148.516 | 0 | 0 | 18 | RS1 | 0.2 | 12 | 0.1 | 8 | 0.12 | 0.084 | 0.084 | 1 | Sum of DEPTH |  | Sum of M DIA |  | Sum of M SPACING |  | Sum of bent up bars main |  | Sum of D DIA |  | Sum of bent up bars Dist |  | Sum of D SPACING |  | Sum of Remark
RS2 | 1 | PC67-68 | 4.11 | 5.92 | 0.225 | 5.4745 | 24.3312 | 12 | 0.18 | 34 | 0.0945 | 1.2 | -0.04 | 0.735 | 6.0995 | 12 | 0.18 | 33 | 0.0945 | 1.2 | -0.04 | 0.735 | 6.0995 | 10 | 0.3 | 15 | 0.0945 | 0.61 | -0.04 | 0 | 6.5845 | 10 | 0.3 | 14 | 0.0945 | 0.61 | -0.04 | 0.185 | 6.7695 | 0 | 14 | 1.5 | 0 | 0 | 408.6665 | 0 | 193.5405 | 0 | 21 | RS2 | 0.225 | 12 | 0.09 | 10 | 0.15 | 0.0945 | 0.0945 | 1 | TYPE | Total | TYPE | Total | TYPE | Total | TYPE | Total | TYPE | Total | TYPE | Total | TYPE | Total | TYPE | Total
RS1 | 1 | PC68-69 | 2.45 | 5.96 | 0.2 | 2.9204 | 14.602 | 12 | 0.2 | 31 | 0.084 | 1.2 | -0.04 | 1.233 | 4.927 | 12 | 0.2 | 30 | 0.084 | 1.2 | -0.04 | 0.864 | 4.558 | 8 | 0.24 | 11 | 0.084 | 0.53 | -0.04 | 0.903 | 7.437 | 8 | 0.24 | 10 | 0.084 | 0.53 | -0.04 | 0.16 | 6.694 | 0 | 12 | 1.5 | 0 | 0 | 289.477 | 148.747 | 0 | 0 | 18 | RS3 | 0.2 | 12 | 0.1 | 10 | 0.2 | 0.084 | 0.084 | 1 | S1 | 0.165 | S1 | 10 | S1 | 0.1 | S2 | 0.0735 | S1 | 10 | S1 | 0.0693 | S1 | 0.1 | S1 | 1
RS1 | 1 | PC69-70 | 2.88 | 5.96 | 0.2 | 3.433 | 17.1648 | 12 | 0.2 | 31 | 0.084 | 1.05 | -0.04 | 0.735 | 4.709 | 12 | 0.2 | 30 | 0.084 | 1.05 | -0.04 | 0.93 | 4.904 | 8 | 0.24 | 13 | 0.084 | 0.53 | -0.04 | 0.882 | 7.416 | 8 | 0.24 | 12 | 0.084 | 0.53 | -0.04 | 0.16 | 6.694 | 0 | 12 | 1.5 | 0 | 0 | 293.099 | 176.736 | 0 | 0 | 18 | RS4 | 0.175 | 12 | 0.1 | 8 | 0.16 | 0.0735 | 0.0735 | 1 | S2 | 0.175 | S2 | 10 | S2 | 0.09 | S3 | 0.0735 | S10 | 8 | S10 | 0.0546 | S2 | 0.1 | S10 | 1
RS1 | 1 | PC70-71 | 3.1 | 5.96 | 0.2 | 3.6952 | 18.476 | 12 | 0.2 | 31 | 0.084 | 0.9 | -0.04 | 0.864 | 4.908 | 12 | 0.2 | 30 | 0.084 | 0.9 | -0.04 | 0.885 | 4.929 | 8 | 0.24 | 14 | 0.084 | 0.53 | -0.04 | 1.695 | 8.229 | 8 | 0.24 | 13 | 0.084 | 0.53 | -0.04 | 0.16 | 6.694 | 0 | 12 | 1.5 | 0 | 0 | 300.018 | 202.228 | 0 | 0 | 18 | S1 | 0.165 | 10 | 0.1 | 10 | 0.1 | 0.0693 | 0.0693 | 1 | S3 | 0.175 | S3 | 10 | S3 | 0.09 | S4 | 0.0735 | S11 | 8 | S12 | 0.0525 | S3 | 0.1 | S11 | 1
RS1 | 1 | PC71-72 | 2.95 | 5.92 | 0.2 | 3.4928 | 17.464 | 12 | 0.2 | 31 | 0.084 | 0.9 | -0.04 | 0.93 | 4.824 | 12 | 0.2 | 30 | 0.084 | 0.9 | -0.04 | 0.885 | 4.779 | 8 | 0.24 | 13 | 0.084 | 0.61 | -0.04 | 2.898 | 9.472 | 8 | 0.24 | 12 | 0.084 | 0.61 | -0.04 | 0.16 | 6.734 | 0 | 12 | 1.5 | 0 | 0 | 292.914 | 203.944 | 0 | 0 | 18 | S2 | 0.175 | 10 | 0.09 | 10 | 0.1 | 0.0735 | 0.0735 | 1 | S4 | 0.175 | S4 | 10 | S4 | 0.09 | S5 | 0.0546 | S12 | 8 | S14 | 0.0693 | S4 | 0.1 | S12 | 1
RS1 | 1 | PC72-73 | 2.95 | 5.92 | 0.2 | 3.4928 | 17.464 | 12 | 0.2 | 31 | 0.084 | 0.9 | -0.04 | 0.885 | 4.779 | 12 | 0.2 | 30 | 0.084 | 0.9 | -0.04 | 0.16 | 4.054 | 8 | 0.24 | 13 | 0.084 | 0.61 | -0.04 | 3.078 | 9.652 | 8 | 0.24 | 12 | 0.084 | 0.61 | -0.04 | 0.16 | 6.734 | 0 | 12 | 1.5 | 0 | 0 | 269.769 | 206.284 | 0 | 0 | 18 | S3 | 0.175 | 10 | 0.09 | 10 | 0.1 | 0.0735 | 0.0735 | 1 | S5 | 0.13 | S5 | 8 | S5 | 0.085 | S6 | 0.0546 | S13 | 10 | S15 |  | S5 | 0.12 | S13 | 1
Podium floor | [49 empty] | S4 | 0.175 | 10 | 0.09 | 10 | 0.1 | 0.0735 | 0.0735 | 1 | S6 | 0.13 | S6 | 8 | S6 | 0.1 | S1 | 0.0693 | S14 | 8 | S18 | 0.0693 | S6 | 0.12 | S14 | 1
S10 | 1 | PC228-234 | 2.63 | 5.54 | 0.13 | 1.8941 | 14.5702 | 8 | 0.2 | 29 | 0.0546 | 0.91 | -0.04 | 0.09 | 3.6446 | 8 | 0.2 | 28 | 0.0546 | 0.91 | -0.04 | 0.801 | 4.3556 | 8 | 0.36 | 8 | 0.0546 | 0.8 | -0.04 | 1.401 | 7.7556 | 8 | 0.36 | 7 | 0.0546 | 0.8 | -0.04 | 1.731 | 8.0856 | 0 | 12 | 1.5 | 227.6502 | 0 | 0 | 118.644 | 0 | 0 | 18 | S5 | 0.13 | 8 | 0.085 | 8 | 0.12 | 0.0546 | 0.0546 | 1 | (blank) |  | (blank) |  | (blank) |  | S7 | 0.0525 | S2 | 10 | S19 | 0.0672 | (blank) |  | S15 | 1
S10 | 1 | PC228-244 | 2.67 | 5.54 | 0.13 | 1.9229 | 14.7918 | 8 | 0.2 | 29 | 0.0546 | 0.76 | -0.04 | 0.789 | 4.2336 | 8 | 0.2 | 28 | 0.0546 | 0.76 | -0.04 | 1.905 | 5.3496 | 8 | 0.36 | 8 | 0.0546 | 0.8 | -0.04 | 1.113 | 7.4676 | 8 | 0.36 | 7 | 0.0546 | 0.8 | -0.04 | 1.731 | 8.0856 | 0 | 12 | 1.5 | 272.5632 | 0 | 0 | 116.34 | 0 | 0 | 18 | S6 | 0.13 | 8 | 0.1 | 8 | 0.12 | 0.0546 | 0.0546 | 1 | S7 | 0.125 | S7 | 8 | S7 | 0.115 | S8 | 0.0588 | S3 | 10 | S2 | 0.0735 | S7 | 0.15 | S16 | 1
S10 | 1 | PC78-C5 | 6.35 | 2.79 | 0.13 | 2.3031 | 17.7165 | 8 | 0.2 | 15 | 0.0546 | 0.61 | -0.04 | 0.801 | 7.7756 | 8 | 0.2 | 14 | 0.0546 | 0.61 | -0.04 | 0.957 | 7.9316 | 8 | 0.36 | 19 | 0.0546 | 0.8 | -0.04 | 0.735 | 4.3396 | 8 | 0.36 | 18 | 0.0546 | 0.8 | -0.04 | 1.731 | 5.3356 | 0 | 12 | 1.5 | 227.6764 | 0 | 0 | 178.4932 | 0 | 0 | 18 | S7 | 0.125 | 8 | 0.115 | 8 | 0.15 | 0.0525 | 0.0525 | 1 | S8 | 0.14 | S8 | 10 | S8 | 0.1 | S9 | 0.0588 | S4 | 10 | S3 | 0.0735 | S8 | 0.15 | S2 | 1
S6 | 1 | C1-2 | 3.19 | 2.94 | 0.13 | 1.2192 | 9.3786 | 8 | 0.2 | 16 | 0.0546 | 0.46 | -0.04 | 1.905 | 5.5696 | 8 | 0.2 | 15 | 0.0546 | 0.46 | -0.04 | 0.342 | 4.0066 | 8 | 0.24 | 14 | 0.0546 | 0.53 | -0.04 | 0.756 | 4.2406 | 8 | 0.24 | 13 | 0.0546 | 0.53 | -0.04 | 1.788 | 5.2726 | 0 | 8 | 1.5 | 149.2126 | 0 | 0 | 127.9122 | 0 | 0 | 12 | S8 | 0.14 | 10 | 0.1 | 8 | 0.15 | 0.0588 | 0.0588 | 1 | S9 | 0.14 | S9 | 10 | S9 | 0.1 | S10 | 0.0546 | S5 | 8 | S4 | 0.0735 | S9 | 0.12 | S3 | 1
S9 | 1 | PB161-162 | 1.14 | 2.05 | 0.14 | 0.32718 | 2.337 | 10 | 0.2 | 11 | 0.0588 | 0.46 | -0.04 | 0.957 | 2.5758 | 10 | 0.2 | 10 | 0.0588 | 0.46 | -0.04 | 0.411 | 2.0298 | 10 | 0.24 | 6 | 0.0588 | 0.46 | -0.04 | 0 | 2.5288 | 10 | 0.24 | 5 | 0.0588 | 0.46 | -0.04 | 0 | 2.5288 | 0 | 4 | 1.5 | 0 | 48.6318 | 0 | 0 | 27.8168 | 0 | 6 | S9 | 0.14 | 10 | 0.1 | 10 | 0.12 | 0.0588 | 0.0588 | 1 | S10 | 0.13 | S10 | 8 | S10 | 0.1 | S11 | 0.0483 | S6 | 8 | S5 | 0.0546 | S10 | 0.18 | S4 | 1
S9 | 1 | PB13-13 | 1.37 | 1.85 | 0.14 | 0.35483 | 2.5345 | 10 | 0.2 | 10 | 0.0588 | 0.46 | -0.04 | 0.342 | 2.1908 | 10 | 0.2 | 9 | 0.0588 | 0.46 | -0.04 | 0.342 | 2.1908 | 10 | 0.24 | 7 | 0.0588 | 0.23 | -0.04 | 0 | 2.0988 | 10 | 0.24 | 6 | 0.0588 | 0.23 | -0.04 | 0 | 2.0988 | 0 | 4 | 1.5 | 0 | 41.6252 | 0 | 0 | 27.2844 | 0 | 6 | S10 | 0.13 | 8 | 0.1 | 8 | 0.18 | 0.0546 | 0.0546 | 1 | S11 | 0.115 | S11 | 8 | S11 | 0.125 | S12 | 0.0525 | S7 | 8 | S6 | 0.0546 | S11 | 0.175 | S5 | 1
S9 | 1 | PB161-162 | 1.14 | 2.05 | 0.14 | 0.32718 | 2.337 | 10 | 0.2 | 11 | 0.0588 | 0.46 | -0.04 | 0.411 | 2.0298 | 10 | 0.2 | 10 | 0.0588 | 0.46 | -0.04 | 0.957 | 2.5758 | 10 | 0.24 | 6 | 0.0588 | 0.46 | -0.04 | 0 | 2.5288 | 10 | 0.24 | 5 | 0.0588 | 0.46 | -0.04 | 0 | 2.5288 | 0 | 4 | 1.5 | 0 | 48.0858 | 0 | 0 | 27.8168 | 0 | 6 | S11 | 0.115 | 8 | 0.125 | 8 | 0.175 | 0.0483 |  | 1 | S12 | 0.125 | S12 | 8 | S12 | 0.1 | S13 | 0.063 | S8 | 8 | S7 | 0.0525 | S12 | 0.1 | S6 | 1
S6 | 1 | C3-4 | 3.19 | 3.01 | 0.13 | 1.2482 | 9.6019 | 8 | 0.2 | 16 | 0.0546 | 0.46 | -0.04 | 0.342 | 4.0066 | 8 | 0.2 | 15 | 0.0546 | 0.46 | -0.04 | 0.909 | 4.5736 | 8 | 0.24 | 14 | 0.0546 | 0.53 | -0.04 | 0.735 | 4.2896 | 8 | 0.24 | 13 | 0.0546 | 0.53 | -0.04 | 1.788 | 5.3426 | 0 | 8 | 1.5 | 132.7096 | 0 | 0 | 129.5082 | 0 | 0 | 12 | S12 | 0.125 | 8 | 0.1 | 8 | 0.1 | 0.0525 | 0.0525 | 1 | S13 | 0.15 | S13 | 10 | S13 | 0.085 | S14 | 0.0693 | S9 | 10 | S8 | 0.0588 | S13 | 0.125 | S7 | 1
S6 | 1 | C4-PC77 | 3.03 | 2.94 | 0.13 | 1.1581 | 8.9082 | 8 | 0.2 | 16 | 0.0546 | 0.53 | -0.04 | 0.957 | 4.5316 | 8 | 0.2 | 15 | 0.0546 | 0.53 | -0.04 | 1.119 | 4.6936 | 8 | 0.24 | 14 | 0.0546 | 0.6 | -0.04 | 0.723 | 4.2776 | 8 | 0.24 | 13 | 0.0546 | 0.6 | -0.04 | 1.788 | 5.3426 | 0 | 8 | 1.5 | 142.9096 | 0 | 0 | 129.3402 | 0 | 0 | 12 | S13 | 0.15 | 10 | 0.085 | 10 | 0.125 | 0.063 | 0.063 | 1 | S14 | 0.165 | S14 | 10 | S14 | 0.115 | S15 | 0.063 | (blank) |  | S9 | 0.0588 | S14 | 0.115 | S8 | 1
S8 | 1 | PC77-76 | 3.73 | 5.65 | 0.14 | 2.9504 | 21.0745 | 10 | 0.2 | 29 | 0.0588 | 0.75 | -0.04 | 0.909 | 5.4078 | 10 | 0.2 | 28 | 0.0588 | 0.75 | -0.04 | 0.78 | 5.2788 | 8 | 0.3 | 13 | 0.0588 | 0.68 | -0.04 | 0.981 | 7.3298 | 8 | 0.3 | 12 | 0.0588 | 0.68 | -0.04 | 1.788 | 8.1368 | 0 | 12 | 1.5 | 0 | 304.6326 | 0 | 192.929 | 0 | 0 | 18 | S14 | 0.165 | 10 | 0.115 | 8 | 0.115 | 0.0693 | 0.0693 | 1 | S15 | 0.15 | S15 | 12 | S15 | 0.1 | S16 | 0.063 | S15 | 8 | S11 |  | S15 | 0.15 | S9 | 1
S10 | 1 | PB253-261 | 2.6 | 9.66 | 0.13 | 3.2651 | 25.116 | 8 | 0.2 | 49 | 0.0546 | 0.9 | -0.04 | 1.119 | 4.6336 | 8 | 0.2 | 48 | 0.0546 | 0.9 | -0.04 | 0.804 | 4.3186 | 8 | 0.36 | 8 | 0.0546 | 0.68 | -0.04 | 0.855 | 11.2096 | 8 | 0.36 | 7 | 0.0546 | 0.68 | -0.04 | 1.776 | 12.1306 | 0 | 16 | 1.5 | 434.3392 | 0 | 0 | 174.591 | 0 | 0 | 24 | S15 | 0.15 | 12 | 0.1 | 8 | 0.15 | 0.063 |  | 1 | S16 | 0.15 | S16 | 10 | S16 | 0.1 | S17 | 0.063 | S16 | 8 | S13 | 0.063 | S16 | 0.12 | (blank)
S10 | 1 | PB261-267 | 2.68 | 10.26 | 0.13 | 3.5746 | 27.4968 | 8 | 0.2 | 52 | 0.0546 | 0.9 | -0.04 | 0.78 | 4.3746 | 8 | 0.2 | 51 | 0.0546 | 0.9 | -0.04 | 0.09 | 3.6846 | 8 | 0.36 | 8 | 0.0546 | 0.68 | -0.04 | 0.603 | 11.5576 | 8 | 0.36 | 7 | 0.0546 | 0.68 | -0.04 | 1.776 | 12.7306 | 0 | 18 | 1.5 | 415.3938 | 0 | 0 | 181.575 | 0 | 0 | 27 | S16 | 0.15 | 10 | 0.1 | 8 | 0.12 | 0.063 | 0.063 | 1 | S17 | 0.15 | S17 | 10 | S17 | 0.09 | S18 | 0.0693 | S17 | 8 | S16 | 0.063 | S17 | 0.1 | S17 | 1
S10 | 1 | PC80-81 | 5.25 | 2.45 | 0.13 | 1.6721 | 12.8625 | 8 | 0.2 | 13 | 0.0546 | 0.61 | -0.04 | 0.801 | 6.6756 | 8 | 0.2 | 12 | 0.0546 | 0.61 | -0.04 | 0.921 | 6.7956 | 8 | 0.36 | 16 | 0.0546 | 0.6 | -0.04 | 1.083 | 4.1476 | 8 | 0.36 | 15 | 0.0546 | 0.6 | -0.04 | 0.837 | 3.9016 | 0 | 12 | 1.5 | 168.33 | 0 | 0 | 124.8856 | 0 | 0 | 18 | S17 | 0.15 | 10 | 0.09 | 8 | 0.1 | 0.063 | 0.063 | 1 | S18 | 0.165 | S18 | 10 | S18 | 0.095 | (blank) |  | RS1 | 8 | (blank) |  | S18 | 0.1 | RS1 | 1
S7 | 1 | SB32-32 | 3.07 | 2.52 | 0.125 | 0.96705 | 7.7364 | 8 | 0.23 | 12 | 0.0525 | 0.46 | -0.04 | 1.575 | 5.1175 | 8 | 0.23 | 11 | 0.0525 | 0.46 | -0.04 | 0.57 | 4.1125 | 8 | 0.3 | 11 | 0.0525 | 0.53 | -0.04 | 0.936 | 3.9985 | 8 | 0.3 | 10 | 0.0525 | 0.53 | -0.04 | 0.882 | 3.9445 | 0 | 8 | 1.5 | 106.6475 | 0 | 0 | 83.4285 | 0 | 0 | 12 | S18 | 0.165 | 10 | 0.095 | 8 | 0.1 | 0.0693 | 0.0693 | 1 | S19 | 0.16 | S19 | 10 | S19 | 0.1 | S19 | 0.0672 | RS2 | 10 | S17 | 0.063 | S19 | 0.1 | RS2 | 1
S9 | 2 | PB16-SB20 | 0.99 | 1.39 | 0.14 | 0.38531 | 2.7522 | 10 | 0.2 | 8 | 0.0588 | 0.46 | -0.04 | 0.921 | 2.3898 | 10 | 0.2 | 7 | 0.0588 | 0.46 | -0.04 | 0 | 1.4688 | 10 | 0.24 | 5 | 0.0588 | 0.53 | -0.04 | 0 | 1.9388 | 10 | 0.24 | 4 | 0.0588 | 0.53 | -0.04 | 0 | 1.9388 | 0 | 4 | 1.5 | 0 | 58.8 | 0 | 0 | 34.8984 | 0 | 12 | S19 | 0.16 | 10 | 0.1 | 10 | 0.1 | 0.0672 | 0.0672 | 1 | RS1 | 0.2 | RS1 | 12 | RS1 | 0.1 | RS1 | 0.084 | RS3 | 10 | RS1 | 0.084 | RS1 | 0.12 | RS3 | 1
S9 | 1 | PB13-C9 | 1.29 | 4.11 | 0.14 | 0.74227 | 5.3019 | 10 | 0.2 | 22 | 0.0588 | 0.53 | -0.04 | 1.257 | 3.0958 | 10 | 0.2 | 21 | 0.0588 | 0.53 | -0.04 | 0 | 1.8388 | 10 | 0.24 | 6 | 0.0588 | 0.46 | -0.04 | 0 | 4.5888 | 10 | 0.24 | 5 | 0.0588 | 0.46 | -0.04 | 0 | 4.5888 | 0 | 8 | 1.5 | 0 | 106.7224 | 0 | 0 | 50.4768 | 0 | 12 | S20 | 0.175 | 10 | 0.75 | 10 | 0.085 | 0.0735 | 0.0735 | 1 | RS2 | 0.225 | RS2 | 12 | RS2 | 0.09 | RS2 | 0.0945 | RS4 | 8 | RS2 | 0.0945 | RS2 | 0.15 | RS4 | 1
S7 | 1 | C7-13 | 2.74 | 2.45 | 0.125 | 0.83913 | 6.713 | 8 | 0.23 | 12 | 0.0525 | 0.46 | -0.04 | 0.297 | 3.5095 | 8 | 0.23 | 11 | 0.0525 | 0.46 | -0.04 | 0.678 | 3.8905 | 8 | 0.3 | 10 | 0.0525 | 0.53 | -0.04 | 0.915 | 3.9075 | 8 | 0.3 | 9 | 0.0525 | 0.53 | -0.04 | 0.903 | 3.8955 | 0 | 8 | 1.5 | 84.9095 | 0 | 0 | 74.1345 | 0 | 0 | 12 | S21 | 0.12 | 10 | 0.125 | 8 | 0.2 | 0.0504 |  | 1 | RS3 | 0.2 | RS3 | 12 | RS3 | 0.1 | RS3 | 0.084 | S18 | 8 | RS3 | 0.084 | RS3 | 0.2 | S18 | 1
S7 | 1 | PB14-277 | 2.26 | 2.41 | 0.125 | 0.68083 | 5.4466 | 8 | 0.23 | 11 | 0.0525 | 0.53 | -0.04 | 0.822 | 3.6245 | 8 | 0.23 | 10 | 0.0525 | 0.53 | -0.04 | 1.119 | 3.9215 | 8 | 0.3 | 9 | 0.0525 | 0.68 | -0.04 | 0.981 | 4.0835 | 8 | 0.3 | 8 | 0.0525 | 0.68 | -0.04 | 0.882 | 3.9845 | 0 | 8 | 1.5 | 79.0845 | 0 | 0 | 68.6275 | 0 | 0 | 12 | [9 empty] | RS4 | 0.175 | RS4 | 12 | RS4 | 0.1 | RS4 | 0.0735 | S19 | 10 | RS4 | 0.0735 | RS4 | 0.16 | S19 | 1
S8 | 1 | PC79-91 | 2.75 | 4.67 | 0.14 | 1.798 | 12.8425 | 10 | 0.2 | 24 | 0.0588 | 0.68 | -0.04 | 0.1 | 3.5488 | 10 | 0.2 | 23 | 0.0588 | 0.68 | -0.04 | 0.813 | 4.2618 | 8 | 0.3 | 10 | 0.0588 | 0.6 | -0.04 | 0.495 | 5.7838 | 8 | 0.3 | 9 | 0.0588 | 0.6 | -0.04 | 1.662 | 6.9508 | 0 | 10 | 1.5 | 0 | 183.1926 | 0 | 120.3952 | 0 | 0 | 15 | [9 empty] | S20 | 0.175 | S20 | 10 | S20 | 0.75 | S20 | 0.0735 | S20 | 10 | S20 | 0.0735 | S20 | 0.085 | S20 | 1
S6 | 1 | PC274-27 | 3.71 | 2.71 | 0.13 | 1.307 | 10.0541 | 8 | 0.2 | 15 | 0.0546 | 0.68 | -0.04 | 0.825 | 5.2296 | 8 | 0.2 | 14 | 0.0546 | 0.68 | -0.04 | 1.65 | 6.0546 | 8 | 0.24 | 16 | 0.0546 | 0.6 | -0.04 | 1.662 | 4.9866 | 8 | 0.24 | 15 | 0.0546 | 0.6 | -0.04 | 0.855 | 4.1796 | 0 | 8 | 1.5 | 163.2084 | 0 | 0 | 142.4796 | 0 | 0 | 12 | [9 empty] | S21 | 0.12 | S21 | 10 | S21 | 0.125 | S21 | 0.0504 | S21 | 8 | S21 |  | S21 | 0.2 | S21 | 1
S18 | 1 | PB28-52 | 2.74 | 5.5 | 0.165 | 2.4866 | 15.07 | 10 | 0.19 | 30 | 0.0693 | 0.6 | -0.04 | 0.825 | 4.1943 | 10 | 0.19 | 29 | 0.0693 | 0.6 | -0.04 | 0.66 | 4.0293 | 8 | 0.2 | 15 | 0.0693 | 0.818 | -0.04 | 1.011 | 7.3583 | 8 | 0.2 | 14 | 0.0693 | 0.818 | -0.04 | 0.63 | 6.9773 | 1 | 12 | 1.5 | 0 | 242.6787 | 0 | 208.0567 | 0 | 0 | 18 | [9 empty] | Grand Total | 3.91 | Grand Total | 248 | Grand Total | 3.145 | Grand Total | 1.6422 | Grand Total | 220 | Grand Total | 1.4805 | Grand Total | 3.24 | Grand Total | 25
S17 | 1 | PB275-28 | 3.37 | 5.5 | 0.15 | 2.7803 | 18.535 | 10 | 0.18 | 32 | 0.063 | 0.6 | -0.04 | 0.825 | 4.818 | 10 | 0.18 | 31 | 0.063 | 0.6 | -0.04 | 0.66 | 4.653 | 8 | 0.2 | 18 | 0.063 | 0.67 | -0.04 | 1.011 | 7.204 | 8 | 0.2 | 17 | 0.063 | 0.67 | -0.04 | 0.825 | 7.018 | 0 | 12 | 1.5 | 0 | 298.419 | 0 | 248.978 | 0 | 0 | 18
S12 | 1 | PB276-28 | 1.63 | 3.11 | 0.125 | 0.63366 | 5.0693 | 8 | 0.2 | 17 | 0.0525 | 0.53 | -0.04 | 1.647 | 3.8195 | 8 | 0.2 | 16 | 0.0525 | 0.53 | -0.04 | 0.921 | 3.0935 | 8 | 0.2 | 9 | 0.0525 | 0.67 | -0.04 | 0.756 | 4.5485 | 8 | 0.2 | 8 | 0.0525 | 0.67 | -0.04 | 1.164 | 4.9565 | 0 | 6 | 1.5 | 114.4275 | 0 | 0 | 80.5885 | 0 | 0 | 9
S7 | 1 | PB34-38 | 1.65 | 2.9 | 0.125 | 0.59812 | 4.785 | 8 | 0.23 | 14 | 0.0525 | 0.6 | -0.04 | 0.085 | 2.3475 | 8 | 0.23 | 13 | 0.0525 | 0.6 | -0.04 | 0.825 | 3.0875 | 8 | 0.3 | 7 | 0.0525 | 0.6 | -0.04 | 1.401 | 4.9135 | 8 | 0.3 | 6 | 0.0525 | 0.6 | -0.04 | 0.633 | 4.1455 | 0 | 6 | 1.5 | 73.0025 | 0 | 0 | 59.2675 | 0 | 0 | 9
S7 | 1 | PB38-47 | 2.11 | 2.97 | 0.125 | 0.78334 | 6.2667 | 8 | 0.23 | 14 | 0.0525 | 0.53 | -0.04 | 0.085 | 2.7375 | 8 | 0.23 | 13 | 0.0525 | 0.53 | -0.04 | 0.825 | 3.4775 | 8 | 0.3 | 8 | 0.0525 | 0.53 | -0.04 | 0.495 | 4.0075 | 8 | 0.3 | 7 | 0.0525 | 0.53 | -0.04 | 0 | 3.5125 | 0 | 6 | 1.5 | 83.5325 | 0 | 0 | 56.6475 | 0 | 0 | 9
S7 | 1 | PB27-37 | 2.75 | 2.85 | 0.125 | 0.97969 | 7.8375 | 8 | 0.23 | 13 | 0.0525 | 0.6 | -0.04 | 0.87 | 4.2325 | 8 | 0.23 | 12 | 0.0525 | 0.6 | -0.04 | 1.665 | 5.0275 | 8 | 0.3 | 10 | 0.0525 | 0.6 | -0.04 | 1.011 | 4.4735 | 8 | 0.3 | 9 | 0.0525 | 0.6 | -0.04 | 0.603 | 4.0655 | 0 | 8 | 1.5 | 115.3525 | 0 | 0 | 81.3245 | 0 | 0 | 12
S7 | 1 | PB37-46 | 1.87 | 2.75 | 0.125 | 0.64281 | 5.1425 | 8 | 0.23 | 13 | 0.0525 | 0.46 | -0.04 | 0.891 | 3.2335 | 8 | 0.23 | 12 | 0.0525 | 0.46 | -0.04 | 1.632 | 3.9745 | 8 | 0.3 | 7 | 0.0525 | 0.53 | -0.04 | 0.822 | 4.1145 | 8 | 0.3 | 6 | 0.0525 | 0.53 | -0.04 | 0.603 | 3.8955 | 0 | 6 | 1.5 | 89.7295 | 0 | 0 | 52.1745 | 0 | 0 | 9
S10 | 1 | PC87-PB40 | 2.2 | 3.83 | 0.13 | 1.0954 | 8.426 | 8 | 0.2 | 20 | 0.0546 | 0.53 | -0.04 | 1.65 | 4.3946 | 8 | 0.2 | 19 | 0.0546 | 0.53 | -0.04 | 0.75 | 3.4946 | 8 | 0.36 | 7 | 0.0546 | 0.68 | -0.04 | 0.933 | 5.4576 | 8 | 0.36 | 6 | 0.0546 | 0.68 | -0.04 | 1.14 | 5.6646 | 0 | 8 | 1.5 | 154.2894 | 0 | 0 | 72.1908 | 0 | 0 | 12
S5 | 2 | SB20-PB22 | 1.9 | 1.07 | 0.13 | 0.52858 | 4.066 | 8 | 0.17 | 7 | 0.0546 | 0.46 | -0.04 | 0.921 | 3.2956 | 8 | 0.17 | 6 | 0.0546 | 0.46 | -0.04 | 0.687 | 3.0616 | 8 | 0.24 | 9 | 0.0546 | 0.3 | -0.04 | 0.915 | 2.2996 | 8 | 0.24 | 8 | 0.0546 | 0.3 | -0.04 | 0 | 1.3846 | 0 | 4 | 1.5 | 82.8776 | 0 | 0 | 63.5464 | 0 | 0 | 12
S5 | 2 | SB20-PB22 | 3.07 | 3.05 | 0.13 | 2.4345 | 18.727 | 8 | 0.17 | 19 | 0.0546 | 0.46 | -0.04 | 0.489 | 4.0336 | 8 | 0.17 | 18 | 0.0546 | 0.46 | -0.04 | 0.687 | 4.2316 | 8 | 0.24 | 14 | 0.0546 | 0.6 | -0.04 | 1.179 | 4.8436 | 8 | 0.24 | 13 | 0.0546 | 0.6 | -0.04 | 0 | 3.6646 | 0 | 8 | 1.5 | 305.6144 | 0 | 0 | 230.9004 | 0 | 0 | 24
S8 | 1 | C10-PB29 | 2.29 | 4.19 | 0.14 | 1.3433 | 9.5951 | 10 | 0.2 | 22 | 0.0588 | 0.46 | -0.04 | 0.921 | 3.6898 | 10 | 0.2 | 21 | 0.0588 | 0.46 | -0.04 | 0.921 | 3.6898 | 8 | 0.3 | 9 | 0.0588 | 0.53 | -0.04 | 0.39 | 5.1288 | 8 | 0.3 | 8 | 0.0588 | 0.53 | -0.04 | 1.179 | 5.9178 | 0 | 10 | 1.5 | 0 | 158.6614 | 0 | 93.5016 | 0 | 0 | 15
S5 | 1 | C14-PB31 | 2.7 | 3.05 | 0.13 | 1.0705 | 8.235 | 8 | 0.17 | 19 | 0.0546 | 0.53 | -0.04 | 0.822 | 4.0666 | 8 | 0.17 | 18 | 0.0546 | 0.53 | -0.04 | 1.626 | 4.8706 | 8 | 0.24 | 12 | 0.0546 | 0.6 | -0.04 | 0.729 | 4.3936 | 8 | 0.24 | 11 | 0.0546 | 0.6 | -0.04 | 0.735 | 4.3996 | 0 | 8 | 1.5 | 164.9362 | 0 | 0 | 101.1188 | 0 | 0 | 12
S17 | 1 | PC82-85 | 5.42 | 3.27 | 0.15 | 2.6585 | 17.7234 | 10 | 0.18 | 19 | 0.063 | 0.75 | -0.04 | 0.81 | 7.003 | 10 | 0.18 | 18 | 0.063 | 0.75 | -0.04 | 0.78 | 6.973 | 8 | 0.2 | 28 | 0.063 | 0.68 | -0.04 | 0.444 | 4.417 | 8 | 0.2 | 27 | 0.063 | 0.68 | -0.04 | 1.695 | 5.668 | 0 | 12 | 1.5 | 0 | 258.571 | 0 | 276.712 | 0 | 0 | 18
S10 | 1 | C15-CL1 | 2.5 | 3.93 | 0.13 | 1.2773 | 9.825 | 8 | 0.2 | 21 | 0.0546 | 0.46 | -0.04 | 0.66 | 3.6346 | 8 | 0.2 | 20 | 0.0546 | 0.46 | -0.04 | 0.687 | 3.6616 | 8 | 0.36 | 8 | 0.0546 | 0.53 | -0.04 | 0 | 4.4746 | 8 | 0.36 | 7 | 0.0546 | 0.53 | -0.04 | 1.257 | 5.7316 | 0 | 10 | 1.5 | 149.5586 | 0 | 0 | 75.918 | 0 | 0 | 15
S10 | 1 | PB29-41 | 2.29 | 3.93 | 0.13 | 1.17 | 8.9997 | 8 | 0.2 | 21 | 0.0546 | 0.46 | -0.04 | 0.75 | 3.5146 | 8 | 0.2 | 20 | 0.0546 | 0.46 | -0.04 | 0.822 | 3.5866 | 8 | 0.36 | 7 | 0.0546 | 0.46 | -0.04 | 0.75 | 5.1546 | 8 | 0.36 | 6 | 0.0546 | 0.46 | -0.04 | 1.257 | 5.6616 | 0 | 10 | 1.5 | 145.5386 | 0 | 0 | 70.0518 | 0 | 0 | 15
S7 | 1 | C17-23 | 2.74 | 2.43 | 0.125 | 0.83228 | 6.6582 | 8 | 0.23 | 12 | 0.0525 | 0.46 | -0.04 | 0.687 | 3.8995 | 8 | 0.23 | 11 | 0.0525 | 0.46 | -0.04 | 0.81 | 4.0225 | 8 | 0.3 | 10 | 0.0525 | 0.53 | -0.04 | 0 | 2.9725 | 8 | 0.3 | 9 | 0.0525 | 0.53 | -0.04 | 1.236 | 4.2085 | 0 | 8 | 1.5 | 91.0415 | 0 | 0 | 67.6015 | 0 | 0 | 12
S6 | 1 | PB31-36 | 2.7 | 2.43 | 0.13 | 0.85293 | 6.561 | 8 | 0.2 | 13 | 0.0546 | 0.53 | -0.04 | 0.822 | 4.0666 | 8 | 0.2 | 12 | 0.0546 | 0.53 | -0.04 | 0 | 3.2446 | 8 | 0.24 | 12 | 0.0546 | 0.53 | -0.04 | 0 | 2.9746 | 8 | 0.24 | 11 | 0.0546 | 0.53 | -0.04 | 0.915 | 3.8896 | 0 | 8 | 1.5 | 91.801 | 0 | 0 | 78.4808 | 0 | 0 | 12
S9 | 1 | PC85-86 | 1.48 | 5.49 | 0.14 | 1.1375 | 8.1252 | 10 | 0.2 | 28 | 0.0588 | 0.8 | -0.04 | 0.561 | 2.8598 | 10 | 0.2 | 27 | 0.0588 | 0.8 | -0.04 | 0.981 | 3.2798 | 10 | 0.24 | 7 | 0.0588 | 0.6 | -0.04 | 0 | 6.1088 | 10 | 0.24 | 6 | 0.0588 | 0.6 | -0.04 | 0 | 6.1088 | 0 | 10 | 1.5 | 0 | 168.629 | 0 | 0 | 79.4144 | 0 | 15
S6 | 1 | C20-21 | 2.75 | 2.85 | 0.13 | 1.0189 | 7.8375 | 8 | 0.2 | 15 | 0.0546 | 0.6 | -0.04 | 1.647 | 5.0116 | 8 | 0.2 | 14 | 0.0546 | 0.6 | -0.04 | 0.87 | 4.2346 | 8 | 0.24 | 12 | 0.0546 | 0.6 | -0.04 | 0.834 | 4.2986 | 8 | 0.24 | 11 | 0.0546 | 0.6 | -0.04 | 2.898 | 6.3626 | 0 | 8 | 1.5 | 134.4584 | 0 | 0 | 121.5718 | 0 | 0 | 12
S7 | 1 | PC83-C22 | 2.9 | 2.01 | 0.125 | 0.72862 | 5.829 | 8 | 0.23 | 10 | 0.0525 | 0.6 | -0.04 | 0.825 | 4.3375 | 8 | 0.23 | 9 | 0.0525 | 0.6 | -0.04 | 0.87 | 4.3825 | 8 | 0.3 | 11 | 0.0525 | 0.6 | -0.04 | 0.633 | 3.2555 | 8 | 0.3 | 10 | 0.0525 | 0.6 | -0.04 | 3.078 | 5.7005 | 0 | 6 | 1.5 | 82.8175 | 0 | 0 | 92.8155 | 0 | 0 | 9
S10 | 1 | PC86-C20 | 5.49 | 1.87 | 0.13 | 1.3346 | 10.2663 | 8 | 0.2 | 10 | 0.0546 | 0.6 | -0.04 | 1.2004 | 7.305 | 8 | 0.2 | 9 | 0.0546 | 0.6 | -0.04 | 0.825 | 6.9296 | 8 | 0.36 | 16 | 0.0546 | 1 | -0.04 | 0.594 | 3.4786 | 8 | 0.36 | 15 | 0.0546 | 1 | -0.04 | 0.444 | 3.3286 | 0 | 10 | 1.5 | 135.4163 | 0 | 0 | 105.5866 | 0 | 0 | 15
S6 | 1 | PB40-49 | 2.2 | 2.36 | 0.13 | 0.67496 | 5.192 | 8 | 0.2 | 13 | 0.0546 | 0.61 | -0.04 | 1.635 | 4.4596 | 8 | 0.2 | 12 | 0.0546 | 0.61 | -0.04 | 0 | 2.8246 | 8 | 0.24 | 10 | 0.0546 | 0.6 | -0.04 | 0.687 | 3.6616 | 8 | 0.24 | 9 | 0.0546 | 0.6 | -0.04 | 1.152 | 4.1266 | 0 | 6 | 1.5 | 91.87 | 0 | 0 | 73.7554 | 0 | 0 | 9
S7 | 1 | PB41-50 | 2.29 | 2.5 | 0.125 | 0.71562 | 5.725 | 8 | 0.23 | 12 | 0.0525 | 0.46 | -0.04 | 0 | 2.7625 | 8 | 0.23 | 11 | 0.0525 | 0.46 | -0.04 | 0.411 | 3.1735 | 8 | 0.3 | 9 | 0.0525 | 0.46 | -0.04 | 0.687 | 3.6595 | 8 | 0.3 | 8 | 0.0525 | 0.46 | -0.04 | 1.179 | 4.1515 | 0 | 8 | 1.5 | 68.0585 | 0 | 0 | 66.1475 | 0 | 0 | 12
S9 | 1 | C23-33 | 1.37 | 3.93 | 0.14 | 0.75377 | 5.3841 | 10 | 0.2 | 21 | 0.0588 | 0.53 | -0.04 | 0.687 | 2.6058 | 10 | 0.2 | 20 | 0.0588 | 0.53 | -0.04 | 1.2004 | 3.1192 | 10 | 0.24 | 7 | 0.0588 | 0.6 | -0.04 | 0 | 4.5488 | 10 | 0.24 | 6 | 0.0588 | 0.6 | -0.04 | 0 | 4.5488 | 0 | 8 | 1.5 | 0 | 117.1056 | 0 | 0 | 59.1344 | 0 | 12
S10 | 1 | PB46-SB46 | 5.53 | 1.98 | 0.13 | 1.4234 | 10.9494 | 8 | 0.2 | 11 | 0.0546 | 0.46 | -0.04 | 1.2004 | 7.205 | 8 | 0.2 | 10 | 0.0546 | 0.46 | -0.04 | 0.837 | 6.8416 | 8 | 0.36 | 16 | 0.0546 | 0.8 | -0.04 | 0.687 | 3.4816 | 8 | 0.36 | 15 | 0.0546 | 0.8 | -0.04 | 0.561 | 3.3556 | 0 | 10 | 1.5 | 147.6709 | 0 | 0 | 106.0396 | 0 | 0 | 15
S7 | 2 | C29-PB192,C37-44 | 2.79 | 1.87 | 0.125 | 1.3043 | 10.4346 | 8 | 0.23 | 9 | 0.0525 | 0.46 | -0.04 | 1.659 | 4.9215 | 8 | 0.23 | 8 | 0.0525 | 0.46 | -0.04 | 0.912 | 4.1745 | 8 | 0.3 | 10 | 0.0525 | 0.53 | -0.04 | 0 | 2.4125 | 8 | 0.3 | 9 | 0.0525 | 0.53 | -0.04 | 0.855 | 3.2675 | 0 | 6 | 1.5 | 155.379 | 0 | 0 | 107.065 | 0 | 0 | 18
S7 | 2 | C29-PB192,C37-PB192 | 0.805 | 0.91 | 0.125 | 0.18314 | 1.4651 | 8 | 0.23 | 5 | 0.0525 | 0.53 | -0.04 | 1.6575 | 3.005 | 8 | 0.23 | 4 | 0.0525 | 0.53 | -0.04 | 0.504 | 1.8515 | 8 | 0.3 | 4 | 0.0525 | 0.3 | -0.04 | 0.687 | 1.9095 | 8 | 0.3 | 3 | 0.0525 | 0.3 | -0.04 | 0 | 1.2225 | 0 | 4 | 1.5 | 44.862 | 0 | 0 | 22.611 | 0 | 0 | 12
S7 | 1 | C29-30 | 3.04 | 2.11 | 0.125 | 0.8018 | 6.4144 | 8 | 0.23 | 10 | 0.0525 | 0.46 | -0.04 | 0.837 | 4.3495 | 8 | 0.23 | 9 | 0.0525 | 0.46 | -0.04 | 0.085 | 3.5975 | 8 | 0.3 | 11 | 0.0525 | 0.53 | -0.04 | 0 | 2.6525 | 8 | 0.3 | 10 | 0.0525 | 0.53 | -0.04 | 0.603 | 3.2555 | 0 | 6 | 1.5 | 75.8725 | 0 | 0 | 61.7325 | 0 | 0 | 9
S9 | 1 | PB47-47 | 1.36 | 4.12 | 0.14 | 0.78445 | 5.6032 | 10 | 0.2 | 22 | 0.0588 | 0.46 | -0.04 | 0 | 1.8388 | 10 | 0.2 | 21 | 0.0588 | 0.46 | -0.04 | 0.504 | 2.3428 | 10 | 0.24 | 7 | 0.0588 | 0.59 | -0.04 | 0 | 4.7288 | 10 | 0.24 | 6 | 0.0588 | 0.59 | -0.04 | 0 | 4.7288 | 0 | 8 | 1.5 | 0 | 89.6524 | 0 | 0 | 61.4744 | 0 | 12
S7 | 1 | PB205-C37 | 1.68 | 4.12 | 0.125 | 0.8652 | 6.9216 | 8 | 0.23 | 19 | 0.0525 | 0.53 | -0.04 | 0.408 | 2.6305 | 8 | 0.23 | 18 | 0.0525 | 0.53 | -0.04 | 0.939 | 3.1615 | 8 | 0.3 | 7 | 0.0525 | 0.59 | -0.04 | 0.561 | 5.2835 | 8 | 0.3 | 6 | 0.0525 | 0.59 | -0.04 | 0.561 | 5.2835 | 0 | 8 | 1.5 | 106.8865 | 0 | 0 | 68.6855 | 0 | 0 | 12
S16 | 2 | PB46-C37,C42A-42B | 3.165 | 4.25 | 0.15 | 4.0354 | 26.9025 | 10 | 0.2 | 22 | 0.063 | 0.53 | -0.04 | 0.504 | 4.222 | 10 | 0.2 | 21 | 0.063 | 0.53 | -0.04 | 0.9495 | 4.6675 | 8 | 0.24 | 14 | 0.063 | 0.46 | -0.04 | 0.6006 | 5.3336 | 8 | 0.24 | 13 | 0.063 | 0.46 | -0.04 | 0.63 | 5.363 | 0 | 10 | 1.5 | 0 | 381.803 | 0 | 288.7788 | 0 | 0 | 30
S7 | 1 | PB49-49 | 2.24 | 2.29 | 0.125 | 0.6412 | 5.1296 | 8 | 0.23 | 11 | 0.0525 | 0.53 | -0.04 | 0.951 | 3.7335 | 8 | 0.23 | 10 | 0.0525 | 0.53 | -0.04 | 0.75 | 3.5325 | 8 | 0.3 | 8 | 0.0525 | 0.53 | -0.04 | 0 | 2.8325 | 8 | 0.3 | 7 | 0.0525 | 0.53 | -0.04 | 0.708 | 3.5405 | 0 | 6 | 1.5 | 76.3935 | 0 | 0 | 47.4435 | 0 | 0 | 9
S7 | 1 | CL1-2 | 2.5 | 2.29 | 0.125 | 0.71562 | 5.725 | 8 | 0.23 | 11 | 0.0525 | 0.46 | -0.04 | 0.672 | 3.6445 | 8 | 0.23 | 10 | 0.0525 | 0.46 | -0.04 | 0.687 | 3.6595 | 8 | 0.3 | 9 | 0.0525 | 0.46 | -0.04 | 0 | 2.7625 | 8 | 0.3 | 8 | 0.0525 | 0.46 | -0.04 | 0 | 2.7625 | 0 | 8 | 1.5 | 76.6845 | 0 | 0 | 46.9625 | 0 | 0 | 12
S7 | 1 | PB50-50 | 2.29 | 2.29 | 0.125 | 0.65551 | 5.2441 | 8 | 0.23 | 11 | 0.0525 | 0.46 | -0.04 | 0.75 | 3.5125 | 8 | 0.23 | 10 | 0.0525 | 0.46 | -0.04 | 0.75 | 3.5125 | 8 | 0.3 | 9 | 0.0525 | 0.46 | -0.04 | 0.75 | 3.5125 | 8 | 0.3 | 8 | 0.0525 | 0.46 | -0.04 | 0.75 | 3.5125 | 0 | 8 | 1.5 | 73.7625 | 0 | 0 | 59.7125 | 0 | 0 | 12
S7 | 1 | C33-PB40 | 2.5 | 2.29 | 0.125 | 0.71562 | 5.725 | 8 | 0.23 | 11 | 0.0525 | 0.46 | -0.04 | 0.687 | 3.6595 | 8 | 0.23 | 10 | 0.0525 | 0.46 | -0.04 | 0.903 | 3.8755 | 8 | 0.3 | 9 | 0.0525 | 0.53 | -0.04 | 0 | 2.8325 | 8 | 0.3 | 8 | 0.0525 | 0.53 | -0.04 | 0 | 2.8325 | 0 | 8 | 1.5 | 79.0095 | 0 | 0 | 48.1525 | 0 | 0 | 12
S7 | 1 | C34-42 | 3.01 | 2.36 | 0.125 | 0.88795 | 7.1036 | 8 | 0.23 | 11 | 0.0525 | 0.46 | -0.04 | 0.75 | 4.2325 | 8 | 0.23 | 10 | 0.0525 | 0.46 | -0.04 | 1.968 | 5.4505 | 8 | 0.3 | 11 | 0.0525 | 0.46 | -0.04 | 0.267 | 3.0995 | 8 | 0.3 | 10 | 0.0525 | 0.46 | -0.04 | 0 | 2.8325 | 0 | 8 | 1.5 | 101.0625 | 0 | 0 | 62.4195 | 0 | 0 | 12
S10 | 1 | PB46-SB46 | 6.56 | 2.29 | 0.13 | 1.9529 | 15.0224 | 8 | 0.2 | 12 | 0.0546 | 0.53 | -0.04 | 0.903 | 8.0076 | 8 | 0.2 | 11 | 0.0546 | 0.53 | -0.04 | 0.504 | 7.6086 | 8 | 0.36 | 19 | 0.0546 | 0.9 | -0.04 | 0.768 | 3.9726 | 8 | 0.36 | 18 | 0.0546 | 0.9 | -0.04 | 0.594 | 3.7986 | 0 | 12 | 1.5 | 179.7858 | 0 | 0 | 143.8542 | 0 | 0 | 18
S9 | 1 | C347-PB205 | 1.68 | 4.25 | 0.14 | 0.9996 | 7.14 | 10 | 0.2 | 22 | 0.0588 | 0.53 | -0.04 | 1.968 | 4.1968 | 10 | 0.2 | 21 | 0.0588 | 0.53 | -0.04 | 0.408 | 2.6368 | 10 | 0.24 | 8 | 0.0588 | 0.46 | -0.04 | 0 | 4.7288 | 10 | 0.24 | 7 | 0.0588 | 0.46 | -0.04 | 0 | 4.7288 | 0 | 8 | 1.5 | 0 | 147.7024 | 0 | 0 | 70.932 | 0 | 12
S9 | 1 | PB13-205 | 1.36 | 4.25 | 0.14 | 0.8092 | 5.78 | 10 | 0.2 | 22 | 0.0588 | 0.46 | -0.04 | 0.504 | 2.3428 | 10 | 0.2 | 21 | 0.0588 | 0.46 | -0.04 | 0 | 1.8388 | 10 | 0.24 | 7 | 0.0588 | 0.46 | -0.04 | 0 | 4.7288 | 10 | 0.24 | 6 | 0.0588 | 0.46 | -0.04 | 0 | 4.7288 | 0 | 8 | 1.5 | 0 | 90.1564 | 0 | 0 | 61.4744 | 0 | 12
S1 | 2 | PB40-64,MB2-64 | 0.89 | 2.94 | 0.165 | 0.86348 | 5.2332 | 10 | 0.2 | 16 | 0.0693 | 0.46 | -0.04 | 0.663 | 2.0423 | 10 | 0.2 | 15 | 0.0693 | 0.46 | -0.04 | 0.708 | 2.0873 | 10 | 0.2 | 5 | 0.0693 | 0.61 | -0.04 | 0 | 3.5793 | 10 | 0.2 | 4 | 0.0693 | 0.61 | -0.04 | 0 | 3.5793 | 0 | 6 | 1.5 | 0 | 127.9726 | 0 | 0 | 64.4274 | 0 | 18
S7 | 1 | C39A-48A | 3.04 | 2.11 | 0.125 | 0.8018 | 6.4144 | 8 | 0.23 | 10 | 0.0525 | 0.46 | -0.04 | 0.085 | 3.5975 | 8 | 0.23 | 9 | 0.0525 | 0.46 | -0.04 | 0.84 | 4.3525 | 8 | 0.3 | 11 | 0.0525 | 0.66 | -0.04 | 0.495 | 3.2775 | 8 | 0.3 | 10 | 0.0525 | 0.66 | -0.04 | 0 | 2.7825 | 0 | 6 | 1.5 | 75.1475 | 0 | 0 | 63.8775 | 0 | 0 | 9
S7 | 1 | C37-C43A | 2.8 | 1.9 | 0.125 | 0.665 | 5.32 | 8 | 0.23 | 9 | 0.0525 | 0.46 | -0.04 | 0.912 | 4.1845 | 8 | 0.23 | 8 | 0.0525 | 0.46 | -0.04 | 1.65 | 4.9225 | 8 | 0.3 | 10 | 0.0525 | 0.66 | -0.04 | 0.825 | 3.3975 | 8 | 0.3 | 9 | 0.0525 | 0.66 | -0.04 | 1.236 | 3.8085 | 0 | 6 | 1.5 | 77.0405 | 0 | 0 | 68.2515 | 0 | 0 | 9
S12 | 1 | PB46-52 | 5.5 | 2.0016 | 0.125 | 1.3761 | 11.0088 | 8 | 0.2 | 11 | 0.0525 | 0.61 | -0.04 | 0.837 | 6.9595 | 8 | 0.2 | 10 | 0.0525 | 0.61 | -0.04 | 0 | 6.1225 | 8 | 0.2 | 29 | 0.0525 | 0.67 | -0.04 | 0.84 | 3.5241 | 8 | 0.2 | 28 | 0.0525 | 0.67 | -0.04 | 1.275 | 3.9591 | 0 | 10 | 1.5 | 137.7795 | 0 | 0 | 213.0537 | 0 | 0 | 15
S7 | 1 | PB50-50 | 2.29 | 2.5 | 0.125 | 0.71562 | 5.725 | 8 | 0.23 | 12 | 0.0525 | 0.46 | -0.04 | 0 | 2.7625 | 8 | 0.23 | 11 | 0.0525 | 0.46 | -0.04 | 0 | 2.7625 | 8 | 0.3 | 9 | 0.0525 | 0.46 | -0.04 | 1.179 | 4.1515 | 8 | 0.3 | 8 | 0.0525 | 0.46 | -0.04 | 0.687 | 3.6595 | 0 | 8 | 1.5 | 63.5375 | 0 | 0 | 66.6395 | 0 | 0 | 12
S17 | 1 | C42-43 | 5.45 | 2.56 | 0.15 | 2.0928 | 13.952 | 10 | 0.18 | 15 | 0.063 | 0.61 | -0.04 | 0 | 6.083 | 10 | 0.18 | 14 | 0.063 | 0.61 | -0.04 | 0.84 | 6.923 | 8 | 0.2 | 28 | 0.063 | 1.2 | -0.04 | 0.861 | 4.644 | 8 | 0.2 | 27 | 0.063 | 1.2 | -0.04 | 0.687 | 4.47 | 0 | 12 | 1.5 | 0 | 188.167 | 0 | 250.722 | 0 | 0 | 18
S7 | 1 | C39-48 | 3.04 | 2.11 | 0.125 | 0.8018 | 6.4144 | 8 | 0.23 | 10 | 0.0525 | 0.46 | -0.04 | 0.84 | 4.3525 | 8 | 0.23 | 9 | 0.0525 | 0.46 | -0.04 | 0.085 | 3.5975 | 8 | 0.3 | 11 | 0.0525 | 0.53 | -0.04 | 0.603 | 3.2555 | 8 | 0.3 | 10 | 0.0525 | 0.53 | -0.04 | 0 | 2.6525 | 0 | 6 | 1.5 | 75.9025 | 0 | 0 | 62.3355 | 0 | 0 | 9
S7 | 1 | C48A-PC92 | 2.9 | 1.65 | 0.125 | 0.59812 | 4.785 | 8 | 0.23 | 8 | 0.0525 | 0.53 | -0.04 | 0.085 | 3.5275 | 8 | 0.23 | 7 | 0.0525 | 0.53 | -0.04 | 0.825 | 4.2675 | 8 | 0.3 | 11 | 0.0525 | 0.6 | -0.04 | 2.244 | 4.5065 | 8 | 0.3 | 10 | 0.0525 | 0.6 | -0.04 | 0.633 | 2.8955 | 0 | 6 | 1.5 | 58.0925 | 0 | 0 | 78.5265 | 0 | 0 | 9
S7 | 1 | C43A-47A | 2.75 | 2.75 | 0.125 | 0.94531 | 7.5625 | 8 | 0.23 | 13 | 0.0525 | 0.53 | -0.04 | 0.87 | 4.1625 | 8 | 0.23 | 12 | 0.0525 | 0.53 | -0.04 | 1.62 | 4.9125 | 8 | 0.3 | 10 | 0.0525 | 0.6 | -0.04 | 1.986 | 5.3485 | 8 | 0.3 | 9 | 0.0525 | 0.6 | -0.04 | 0.561 | 3.9235 | 0 | 8 | 1.5 | 113.0625 | 0 | 0 | 88.7965 | 0 | 0 | 12
S18 | 1 | PC94-95 | 5.4 | 2.8 | 0.165 | 2.4948 | 15.12 | 10 | 0.19 | 16 | 0.0693 | 0.6 | -0.04 | 0.825 | 6.8543 | 10 | 0.19 | 15 | 0.0693 | 0.6 | -0.04 | 0.705 | 6.7343 | 8 | 0.2 | 28 | 0.0693 | 0.79 | -0.04 | 0.9918 | 4.6111 | 8 | 0.2 | 27 | 0.0693 | 0.79 | -0.04 | 0.60048 | 4.2198 | 0 | 12 | 1.5 | 0 | 210.6833 | 0 | 243.0449 | 0 | 0 | 18
S8 | 1 | PB40-PC101 | 2.35 | 3.83 | 0.14 | 1.2601 | 9.0005 | 10 | 0.2 | 20 | 0.0588 | 0.53 | -0.04 | 1.62 | 4.5188 | 10 | 0.2 | 19 | 0.0588 | 0.53 | -0.04 | 0.75 | 3.6488 | 8 | 0.3 | 9 | 0.0588 | 0.67 | -0.04 | 0.96 | 5.4788 | 8 | 0.3 | 8 | 0.0588 | 0.67 | -0.04 | 0 | 4.5188 | 0 | 10 | 1.5 | 0 | 159.7032 | 0 | 85.4596 | 0 | 0 | 15
S8 | 1 | CL2-C51 | 2.5 | 3.93 | 0.14 | 1.3755 | 9.825 | 10 | 0.2 | 21 | 0.0588 | 0.46 | -0.04 | 0.705 | 3.6838 | 10 | 0.2 | 20 | 0.0588 | 0.46 | -0.04 | 0.687 | 3.6658 | 8 | 0.3 | 9 | 0.0588 | 0.53 | -0.04 | 0.915 | 5.3938 | 8 | 0.3 | 8 | 0.0588 | 0.53 | -0.04 | 0 | 4.4788 | 0 | 10 | 1.5 | 0 | 150.6758 | 0 | 84.3746 | 0 | 0 | 15
S10 | 1 | PB50-58 | 2.29 | 3.93 | 0.13 | 1.17 | 8.9997 | 8 | 0.2 | 21 | 0.0546 | 0.46 | -0.04 | 0.75 | 3.5146 | 8 | 0.2 | 20 | 0.0546 | 0.46 | -0.04 | 0.75 | 3.5146 | 8 | 0.36 | 7 | 0.0546 | 0.46 | -0.04 | 1.257 | 5.6616 | 8 | 0.36 | 6 | 0.0546 | 0.46 | -0.04 | 0.75 | 5.1546 | 0 | 10 | 1.5 | 144.0986 | 0 | 0 | 70.5588 | 0 | 0 | 15
S5 | 1 | CL3-C52 | 2.5 | 3.43 | 0.13 | 1.1148 | 8.575 | 8 | 0.17 | 21 | 0.0546 | 0.46 | -0.04 | 0.687 | 3.6616 | 8 | 0.17 | 20 | 0.0546 | 0.46 | -0.04 | 0.882 | 3.8566 | 8 | 0.24 | 11 | 0.0546 | 0.53 | -0.04 | 0.915 | 4.8896 | 8 | 0.24 | 10 | 0.0546 | 0.53 | -0.04 | 0 | 3.9746 | 0 | 8 | 1.5 | 154.0256 | 0 | 0 | 93.5316 | 0 | 0 | 12
S7 | 1 | PB36-31 | 2.94 | 2.44 | 0.125 | 0.8967 | 7.1736 | 8 | 0.23 | 12 | 0.0525 | 0.57 | -0.04 | 0.75 | 4.2725 | 8 | 0.23 | 11 | 0.0525 | 0.57 | -0.04 | 1.635 | 5.1575 | 8 | 0.3 | 11 | 0.0525 | 0.53 | -0.04 | 0.915 | 3.8975 | 8 | 0.3 | 10 | 0.0525 | 0.53 | -0.04 | 0.267 | 3.2495 | 0 | 8 | 1.5 | 108.0025 | 0 | 0 | 75.3675 | 0 | 0 | 12
S17 | 1 | SB46-PB52 | 5.45 | 2.87 | 0.15 | 2.3462 | 15.6415 | 10 | 0.18 | 17 | 0.063 | 0.64 | -0.04 | 0.882 | 6.995 | 10 | 0.18 | 16 | 0.063 | 0.64 | -0.04 | 0.825 | 6.938 | 8 | 0.2 | 28 | 0.063 | 0.9 | -0.04 | 0.981 | 4.774 | 8 | 0.2 | 27 | 0.063 | 0.9 | -0.04 | 0.768 | 4.561 | 0 | 12 | 1.5 | 0 | 229.923 | 0 | 256.819 | 0 | 0 | 18
S7 | 1 | PB37-52A | 2.75 | 3.25 | 0.125 | 1.1172 | 8.9375 | 8 | 0.23 | 15 | 0.0525 | 0.6 | -0.04 | 1.635 | 4.9975 | 8 | 0.23 | 14 | 0.0525 | 0.6 | -0.04 | 0.87 | 4.2325 | 8 | 0.3 | 10 | 0.0525 | 0.6 | -0.04 | 3.546 | 7.4085 | 8 | 0.3 | 9 | 0.0525 | 0.6 | -0.04 | 0.561 | 4.4235 | 0 | 8 | 1.5 | 134.2175 | 0 | 0 | 113.8965 | 0 | 0 | 12
S7 | 1 | C47-48 | 2.9 | 2.01 | 0.125 | 0.72862 | 5.829 | 8 | 0.23 | 10 | 0.0525 | 0.6 | -0.04 | 0.825 | 4.3375 | 8 | 0.23 | 9 | 0.0525 | 0.6 | -0.04 | 0.085 | 3.5975 | 8 | 0.3 | 11 | 0.0525 | 0.6 | -0.04 | 3.846 | 6.4685 | 8 | 0.3 | 10 | 0.0525 | 0.6 | -0.04 | 0.633 | 3.2555 | 0 | 6 | 1.5 | 75.7525 | 0 | 0 | 103.7085 | 0 | 0 | 9
S8 | 1 | PC92-105 | 2.94 | 7.48 | 0.14 | 3.0788 | 21.9912 | 10 | 0.2 | 38 | 0.0588 | 0.6 | -0.04 | 0.1 | 3.6588 | 10 | 0.2 | 37 | 0.0588 | 0.6 | -0.04 | 0.801 | 4.3598 | 8 | 0.3 | 11 | 0.0588 | 0.6 | -0.04 | 1.62 | 9.7188 | 8 | 0.3 | 10 | 0.0588 | 0.6 | -0.04 | 0.495 | 8.5938 | 0 | 14 | 1.5 | 0 | 300.347 | 0 | 192.8448 | 0 | 0 | 21
S8 | 1 | PC94-104 | 2.67 | 6.62 | 0.14 | 2.4746 | 17.6754 | 10 | 0.2 | 34 | 0.0588 | 0.68 | -0.04 | 0.882 | 4.2508 | 10 | 0.2 | 33 | 0.0588 | 0.68 | -0.04 | 1.572 | 4.9408 | 8 | 0.3 | 10 | 0.0588 | 0.6 | -0.04 | 1.62 | 8.8588 | 8 | 0.3 | 9 | 0.0588 | 0.6 | -0.04 | 0.825 | 8.0638 | 0 | 12 | 1.5 | 0 | 307.5736 | 0 | 161.1622 | 0 | 0 | 18
S17 | 1 | PC94-102 | 5.24 | 3.306 | 0.15 | 2.5985 | 17.3234 | 10 | 0.18 | 19 | 0.063 | 0.68 | -0.04 | 0.801 | 6.744 | 10 | 0.18 | 18 | 0.063 | 0.68 | -0.04 | 0.516 | 6.459 | 8 | 0.2 | 27 | 0.063 | 0.95 | -0.04 | 0.729 | 5.008 | 8 | 0.2 | 26 | 0.063 | 0.95 | -0.04 | 0.84 | 5.119 | 0 | 10 | 1.5 | 0 | 244.398 | 0 | 268.31 | 0 | 0 | 15
S7 | 1 | PC101-102 | 1.72 | 3.15 | 0.125 | 0.67725 | 5.418 | 8 | 0.23 | 15 | 0.0525 | 0.53 | -0.04 | 1.572 | 3.8345 | 8 | 0.23 | 14 | 0.0525 | 0.53 | -0.04 | 0.711 | 2.9735 | 8 | 0.3 | 7 | 0.0525 | 0.67 | -0.04 | 0.78 | 4.6125 | 8 | 0.3 | 6 | 0.0525 | 0.67 | -0.04 | 1.149 | 4.9815 | 0 | 6 | 1.5 | 99.1465 | 0 | 0 | 62.1765 | 0 | 0 | 9
S6 | 1 | C50-55 | 2.37 | 3.05 | 0.13 | 0.93971 | 7.2285 | 8 | 0.2 | 16 | 0.0546 | 0.46 | -0.04 | 0.516 | 3.3606 | 8 | 0.2 | 15 | 0.0546 | 0.46 | -0.04 | 1.185 | 4.0296 | 8 | 0.24 | 11 | 0.0546 | 0.6 | -0.04 | 0.78 | 4.4446 | 8 | 0.24 | 10 | 0.0546 | 0.6 | -0.04 | 1.179 | 4.8436 | 0 | 8 | 1.5 | 114.2136 | 0 | 0 | 97.3266 | 0 | 0 | 12
S19 | 1 | PB166-166 | 3.95 | 4.19 | 0.16 | 2.6481 | 16.5505 | 10 | 0.2 | 22 | 0.0672 | 0.46 | -0.04 | 0.711 | 5.1482 | 10 | 0.2 | 21 | 0.0672 | 0.46 | -0.04 | 0.711 | 5.1482 | 10 | 0.2 | 21 | 0.0672 | 0.53 | -0.04 | 0.387 | 5.1342 | 10 | 0.2 | 20 | 0.0672 | 0.53 | -0.04 | 1.179 | 5.9262 | 0 | 12 | 1.5 | 0 | 221.3726 | 0 | 0 | 226.3422 | 0 | 18
S7 | 1 | C53-56 | 2.37 | 3.05 | 0.125 | 0.90356 | 7.2285 | 8 | 0.23 | 14 | 0.0525 | 0.46 | -0.04 | 1.185 | 4.0275 | 8 | 0.23 | 13 | 0.0525 | 0.46 | -0.04 | 0.672 | 3.5145 | 8 | 0.3 | 9 | 0.0525 | 0.6 | -0.04 | 0.78 | 4.4425 | 8 | 0.3 | 8 | 0.0525 | 0.6 | -0.04 | 1.029 | 4.6915 | 0 | 8 | 1.5 | 102.0735 | 0 | 0 | 77.5145 | 0 | 0 | 12
S5 | 1 | PB31-C57 | 2.24 | 3.05 | 0.13 | 0.88816 | 6.832 | 8 | 0.17 | 19 | 0.0546 | 0.57 | -0.04 | 0.711 | 3.5356 | 8 | 0.17 | 18 | 0.0546 | 0.57 | -0.04 | 1.614 | 4.4386 | 8 | 0.24 | 10 | 0.0546 | 0.6 | -0.04 | 0.801 | 4.4656 | 8 | 0.24 | 9 | 0.0546 | 0.6 | -0.04 | 0.732 | 4.3966 | 0 | 6 | 1.5 | 147.0712 | 0 | 0 | 84.2254 | 0 | 0 | 9
S17 | 1 | PB52-PC100 | 5.4 | 3.27 | 0.15 | 2.6487 | 17.658 | 10 | 0.18 | 19 | 0.063 | 0.79 | -0.04 | 0.672 | 6.885 | 10 | 0.18 | 18 | 0.063 | 0.79 | -0.04 | 0.78 | 6.993 | 8 | 0.2 | 28 | 0.063 | 0.68 | -0.04 | 0.768 | 4.741 | 8 | 0.2 | 27 | 0.063 | 0.68 | -0.04 | 0.861 | 4.834 | 0 | 12 | 1.5 | 0 | 256.689 | 0 | 263.266 | 0 | 0 | 18
S10 | 1 | Pb52A-PB295 | 2.6 | 11.82 | 0.13 | 3.9952 | 30.732 | 8 | 0.2 | 60 | 0.0546 | 0.9 | -0.04 | 1.62 | 5.1346 | 8 | 0.2 | 59 | 0.0546 | 0.9 | -0.04 | 0.84 | 4.3546 | 8 | 0.36 | 8 | 0.0546 | 0.6 | -0.04 | 1.755 | 14.1896 | 8 | 0.36 | 7 | 0.0546 | 0.6 | -0.04 | 0.975 | 13.4096 | 0 | 20 | 1.5 | 564.9974 | 0 | 0 | 207.384 | 0 | 0 | 30
S10 | 1 | Pb259-264 | 2.8 | 12.82 | 0.13 | 4.6665 | 35.896 | 8 | 0.2 | 65 | 0.0546 | 0.75 | -0.04 | 0.78 | 4.3446 | 8 | 0.2 | 64 | 0.0546 | 0.75 | -0.04 | 0.09 | 3.6546 | 8 | 0.36 | 9 | 0.0546 | 0.6 | -0.04 | 1.755 | 15.1896 | 8 | 0.36 | 8 | 0.0546 | 0.6 | -0.04 | 0.603 | 14.0376 | 0 | 22 | 1.5 | 516.2934 | 0 | 0 | 249.0072 | 0 | 0 | 33
S7 | 1 | SB46-PC103 | 1.85 | 2.35 | 0.125 | 0.54344 | 4.3475 | 8 | 0.23 | 11 | 0.0525 | 0.68 | -0.04 | 0.801 | 3.3435 | 8 | 0.23 | 10 | 0.0525 | 0.68 | -0.04 | 0.894 | 3.4365 | 8 | 0.3 | 7 | 0.0525 | 0.9 | -0.04 | 1.62 | 4.8825 | 8 | 0.3 | 6 | 0.0525 | 0.9 | -0.04 | 0.993 | 4.2555 | 0 | 6 | 1.5 | 71.1435 | 0 | 0 | 59.7105 | 0 | 0 | 9
S7 | 1 | PC102-C59 | 2.98 | 2.43 | 0.125 | 0.90518 | 7.2414 | 8 | 0.23 | 12 | 0.0525 | 0.68 | -0.04 | 0.558 | 4.2305 | 8 | 0.23 | 11 | 0.0525 | 0.68 | -0.04 | 0.696 | 4.3685 | 8 | 0.3 | 11 | 0.0525 | 0.9 | -0.04 | 1.614 | 4.9565 | 8 | 0.3 | 10 | 0.0525 | 0.9 | -0.04 | 0.9918 | 4.3343 | 0 | 8 | 1.5 | 98.8195 | 0 | 0 | 97.8645 | 0 | 0 | 12
S7 | 1 | C54-59 | 2.32 | 2.6 | 0.125 | 0.754 | 6.032 | 8 | 0.23 | 12 | 0.0525 | 0.46 | -0.04 | 0.894 | 3.6865 | 8 | 0.23 | 11 | 0.0525 | 0.46 | -0.04 | 0.582 | 3.3745 | 8 | 0.3 | 9 | 0.0525 | 0.46 | -0.04 | 1.614 | 4.6865 | 8 | 0.3 | 8 | 0.0525 | 0.46 | -0.04 | 0.945 | 4.0175 | 0 | 8 | 1.5 | 81.3575 | 0 | 0 | 74.3185 | 0 | 0 | 12
S7 | 1 | C55-60 | 1.94 | 2.6 | 0.125 | 0.6305 | 5.044 | 8 | 0.23 | 12 | 0.0525 | 0.46 | -0.04 | 0.696 | 3.1085 | 8 | 0.23 | 11 | 0.0525 | 0.46 | -0.04 | 1.185 | 3.5975 | 8 | 0.3 | 7 | 0.0525 | 0.6 | -0.04 | 1.614 | 4.8265 | 8 | 0.3 | 6 | 0.0525 | 0.6 | -0.04 | 0.915 | 4.1275 | 0 | 6 | 1.5 | 76.8745 | 0 | 0 | 58.5505 | 0 | 0 | 9
S9 | 1 | PB77-77 | 1.29 | 3.81 | 0.14 | 0.68809 | 4.9149 | 10 | 0.2 | 20 | 0.0588 | 0.53 | -0.04 | 0.615 | 2.4538 | 10 | 0.2 | 19 | 0.0588 | 0.53 | -0.04 | 1.257 | 3.0958 | 10 | 0.24 | 6 | 0.0588 | 0.6 | -0.04 | 0 | 4.4288 | 10 | 0.24 | 5 | 0.0588 | 0.6 | -0.04 | 0 | 4.4288 | 0 | 8 | 1.5 | 0 | 107.8962 | 0 | 0 | 48.7168 | 0 | 12
S7 | 1 | PB67-77 | 1.94 | 2.6 | 0.125 | 0.6305 | 5.044 | 8 | 0.23 | 12 | 0.0525 | 0.53 | -0.04 | 0 | 2.4825 | 8 | 0.23 | 11 | 0.0525 | 0.53 | -0.04 | 0.813 | 3.2955 | 8 | 0.3 | 7 | 0.0525 | 0.6 | -0.04 | 1.593 | 4.8055 | 8 | 0.3 | 6 | 0.0525 | 0.6 | -0.04 | 0.915 | 4.1275 | 0 | 6 | 1.5 | 66.0405 | 0 | 0 | 58.4035 | 0 | 0 | 9
S7 | 1 | C57-62 | 2.71 | 2.67 | 0.125 | 0.90446 | 7.2357 | 8 | 0.23 | 13 | 0.0525 | 0.53 | -0.04 | 0.582 | 3.8345 | 8 | 0.23 | 12 | 0.0525 | 0.53 | -0.04 | 1.614 | 4.8665 | 8 | 0.3 | 10 | 0.0525 | 0.6 | -0.04 | 1.593 | 4.8755 | 8 | 0.3 | 9 | 0.0525 | 0.6 | -0.04 | 0.915 | 4.1975 | 0 | 8 | 1.5 | 108.2465 | 0 | 0 | 86.5325 | 0 | 0 | 12
S8 | 1 | PB282-289 | 5.38 | 2.56 | 0.14 | 1.9282 | 13.7728 | 10 | 0.2 | 14 | 0.0588 | 0.75 | -0.04 | 0.813 | 6.9618 | 10 | 0.2 | 13 | 0.0588 | 0.75 | -0.04 | 0.78 | 6.9288 | 8 | 0.3 | 19 | 0.0588 | 0.68 | -0.04 | 1.593 | 4.8518 | 8 | 0.3 | 18 | 0.0588 | 0.68 | -0.04 | 0.981 | 4.2398 | 0 | 12 | 1.5 | 0 | 187.5396 | 0 | 168.5006 | 0 | 0 | 18
S12 | 1 | PB165-165 | 3.81 | 2.05 | 0.125 | 0.97631 | 7.8105 | 8 | 0.2 | 11 | 0.0525 | 0.6 | -0.04 | 1.347 | 5.7695 | 8 | 0.2 | 10 | 0.0525 | 0.6 | -0.04 | 1.326 | 5.7485 | 8 | 0.2 | 20 | 0.0525 | 0.46 | -0.04 | 1.002 | 3.5245 | 8 | 0.2 | 19 | 0.0525 | 0.46 | -0.04 | 0.387 | 2.9095 | 0 | 8 | 1.5 | 120.9495 | 0 | 0 | 125.7705 | 0 | 0 | 12
S20 | 1 | PB220-238 | 4.95 | 5.4 | 0.175 | 4.6778 | 26.73 | 10 | 1.5 | 5 | 0.0735 | 0.6 | -0.04 | 0.135 | 5.7185 | 10 | 1.5 | 4 | 0.0735 | 0.6 | -0.04 | 0.87 | 6.4535 | 10 | 0.17 | 30 | 0.0735 | 0.6 | -0.04 | 1.755 | 7.7885 | 10 | 0.17 | 29 | 0.0735 | 0.6 | -0.04 | 2.244 | 8.2775 | 0 | 14 | 1.5 | 0 | 54.4065 | 0 | 0 | 473.7025 | 0 | 21
S10 | 1 | PB280-291,281-292 | 2.98 | 5.4 | 0.13 | 2.092 | 16.092 | 8 | 0.2 | 28 | 0.0546 | 0.6 | -0.04 | 1.485 | 5.0796 | 8 | 0.2 | 27 | 0.0546 | 0.6 | -0.04 | 0.891 | 4.4856 | 8 | 0.36 | 9 | 0.0546 | 0.6 | -0.04 | 1.755 | 7.7696 | 8 | 0.36 | 8 | 0.0546 | 0.6 | -0.04 | 0.705 | 6.7196 | 0 | 12 | 1.5 | 263.34 | 0 | 0 | 123.6832 | 0 | 0 | 18
S4 | 1 | C59-65 | 4.49 | 5.38 | 0.175 | 4.2273 | 24.1562 | 10 | 0.18 | 31 | 0.0735 | 0.53 | -0.04 | 0.891 | 5.9445 | 10 | 0.18 | 30 | 0.0735 | 0.53 | -0.04 | 1.143 | 6.1965 | 10 | 0.2 | 23 | 0.0735 | 0.53 | -0.04 | 1.755 | 7.6985 | 10 | 0.2 | 22 | 0.0735 | 0.53 | -0.04 | 0.78 | 6.7235 | 0 | 14 | 1.5 | 0 | 370.1745 | 0 | 0 | 324.9825 | 0 | 21
S14 | 1 | PB81-87 | 3.81 | 3.34 | 0.165 | 2.0997 | 12.7254 | 10 | 0.23 | 16 | 0.0693 | 0.6 | -0.04 | 1.347 | 5.7863 | 10 | 0.23 | 15 | 0.0693 | 0.6 | -0.04 | 1.326 | 5.7653 | 8 | 0.23 | 18 | 0.0693 | 0.46 | -0.04 | 1.755 | 5.5843 | 8 | 0.23 | 17 | 0.0693 | 0.46 | -0.04 | 0.615 | 4.4443 | 0 | 10 | 1.5 | 0 | 179.0603 | 0 | 176.0705 | 0 | 0 | 15
S4 | 1 | C61-64 | 4.42 | 5.31 | 0.175 | 4.1073 | 23.4702 | 10 | 0.18 | 31 | 0.0735 | 0.6 | -0.04 | 1.143 | 6.1965 | 10 | 0.18 | 30 | 0.0735 | 0.6 | -0.04 | 1.62 | 6.6735 | 10 | 0.2 | 23 | 0.0735 | 0.6 | -0.04 | 1.755 | 7.6985 | 10 | 0.2 | 22 | 0.0735 | 0.6 | -0.04 | 0.78 | 6.7235 | 0 | 14 | 1.5 | 0 | 392.2965 | 0 | 0 | 324.9825 | 0 | 21
S20 | 1 | C62-PC109 | 5.4 | 5.31 | 0.175 | 5.0179 | 28.674 | 10 | 1.5 | 5 | 0.0735 | 0.75 | -0.04 | 1.326 | 7.5095 | 10 | 1.5 | 4 | 0.0735 | 0.75 | -0.04 | 0.78 | 6.9635 | 10 | 0.17 | 33 | 0.0735 | 0.6 | -0.04 | 1.755 | 7.6985 | 10 | 0.17 | 32 | 0.0735 | 0.6 | -0.04 | 0.768 | 6.7115 | 0 | 16 | 1.5 | 0 | 65.4015 | 0 | 0 | 468.8185 | 0 | 24
S20 | 1 | PC107-113 | 4.95 | 5.85 | 0.175 | 5.0676 | 28.9575 | 10 | 1.5 | 5 | 0.0735 | 0.6 | -0.04 | 0.135 | 5.7185 | 10 | 1.5 | 4 | 0.0735 | 0.6 | -0.04 | 0.87 | 6.4535 | 10 | 0.17 | 30 | 0.0735 | 0.6 | -0.04 | 0.336 | 6.8195 | 10 | 0.17 | 29 | 0.0735 | 0.6 | -0.04 | 1.62 | 8.1035 | 0 | 14 | 1.5 | 0 | 54.4065 | 0 | 0 | 439.5865 | 0 | 21
S10 | 2 | C108-114,C65-115 | 2.99 | 5.85 | 0.13 | 4.5478 | 34.983 | 8 | 0.2 | 30 | 0.0546 | 0.6 | -0.04 | 1.485 | 5.0896 | 8 | 0.2 | 29 | 0.0546 | 0.6 | -0.04 | 0.8955 | 4.5001 | 8 | 0.36 | 9 | 0.0546 | 0.6 | -0.04 | 0.336 | 6.8006 | 8 | 0.36 | 8 | 0.0546 | 0.6 | -0.04 | 1.614 | 8.0786 | 0 | 12 | 1.5 | 566.3818 | 0 | 0 | 251.6684 | 0 | 0 | 36
S4 | 2 | C63-116,C64-66 | 4.41 | 5.85 | 0.13 | 6.7076 | 51.597 | 10 | 0.18 | 34 | 0.0735 | 0.6 | -0.04 | 0.897 | 5.9405 | 10 | 0.18 | 33 | 0.0735 | 0.6 | -0.04 | 1.143 | 6.1865 | 10 | 0.2 | 23 | 0.0735 | 0.6 | -0.04 | 0.336 | 6.8195 | 10 | 0.2 | 22 | 0.0735 | 0.6 | -0.04 | 1.614 | 8.0975 | 0 | 14 | 1.5 | 0 | 812.263 | 0 | 0 | 669.987 | 0 | 42
S19 | 1 | C64-PC117 | 3.81 | 5.85 | 0.16 | 3.5662 | 22.2885 | 10 | 0.2 | 30 | 0.0672 | 0.6 | -0.04 | 1.323 | 5.7602 | 10 | 0.2 | 29 | 0.0672 | 0.6 | -0.04 | 1.323 | 5.7602 | 10 | 0.2 | 20 | 0.0672 | 0.6 | -0.04 | 0.336 | 6.8132 | 10 | 0.2 | 19 | 0.0672 | 0.6 | -0.04 | 1.002 | 7.4792 | 0 | 14 | 1.5 | 0 | 339.8518 | 0 | 0 | 278.3688 | 0 | 21
S10 | 2 | C66-PC118,111-120 | 2.66 | 5.85 | 0.13 | 4.0459 | 31.122 | 8 | 0.2 | 30 | 0.0546 | 0.6 | -0.04 | 1.323 | 4.5976 | 8 | 0.2 | 29 | 0.0546 | 0.6 | -0.04 | 0.876 | 4.1506 | 8 | 0.36 | 8 | 0.0546 | 0.6 | -0.04 | 0.336 | 6.8006 | 8 | 0.36 | 7 | 0.0546 | 0.6 | -0.04 | 1.593 | 8.0576 | 0 | 12 | 1.5 | 516.5908 | 0 | 0 | 221.616 | 0 | 0 | 36
S10 | 1 | C110-119 | 2.92 | 5.85 | 0.13 | 2.2207 | 17.082 | 8 | 0.2 | 30 | 0.0546 | 0.68 | -0.04 | 0.798 | 4.4126 | 8 | 0.2 | 29 | 0.0546 | 0.68 | -0.04 | 0.813 | 4.4276 | 8 | 0.36 | 9 | 0.0546 | 0.6 | -0.04 | 0.336 | 6.8006 | 8 | 0.36 | 8 | 0.0546 | 0.6 | -0.04 | 1.593 | 8.0576 | 0 | 12 | 1.5 | 260.7784 | 0 | 0 | 125.6662 | 0 | 0 | 18
S10 | 1 | C112-121 | 2.92 | 5.85 | 0.13 | 2.2207 | 17.082 | 8 | 0.2 | 30 | 0.0546 | 0.6 | -0.04 | 0.798 | 4.3326 | 8 | 0.2 | 29 | 0.0546 | 0.6 | -0.04 | 0.09 | 3.6246 | 8 | 0.36 | 9 | 0.0546 | 0.6 | -0.04 | 0.336 | 6.8006 | 8 | 0.36 | 8 | 0.0546 | 0.6 | -0.04 | 3.846 | 10.3106 | 0 | 12 | 1.5 | 235.0914 | 0 | 0 | 143.6902 | 0 | 0 | 18
S11 | 1 | PB297-305 | 1.12 | 4.95 | 0.115 | 0.63756 | 5.544 | 8 | 0.25 | 21 | 0.0483 | 0.6 | -0.04 | 0 | 1.7283 | 8 | 0.25 | 20 | 0.0483 | 0.6 | -0.04 | 1.755 | 3.4833 | 8 | 0.35 | 4 | 0 | 0.53 | -0.04 | 0.075 | 5.515 | 8 | 0.35 | 3 | 0 | 0.53 | -0.04 | 0 | 5.44 | 0 | 8 | 1.5 | 105.9603 | 0 | 0 | 38.38 | 0 | 0 | 12
S11 | 1 | PB298-306 | 1.12 | 6.19 | 0.115 | 0.79727 | 6.9328 | 8 | 0.25 | 26 | 0.0483 | 0.6 | -0.04 | 0 | 1.7283 | 8 | 0.25 | 25 | 0.0483 | 0.6 | -0.04 | 1.755 | 3.4833 | 8 | 0.35 | 4 | 0 | 0.53 | -0.04 | 0 | 6.68 | 8 | 0.35 | 3 | 0 | 0.53 | -0.04 | 0 | 6.68 | 8 | 10 | 1.5 | 132.0183 | 0 | 0 | 46.76 | 0 | 0 | 15
S11 | 2 | PB299-307,301-309 | 1.12 | 4.41 | 0.115 | 1.136 | 9.8784 | 8 | 0.25 | 19 | 0.0483 | 0.6 | -0.04 | 0 | 1.7283 | 8 | 0.25 | 18 | 0.0483 | 0.6 | -0.04 | 1.755 | 3.4833 | 8 | 0.35 | 4 | 0 | 0.53 | -0.04 | 0 | 4.9 | 8 | 0.35 | 3 | 0 | 0.53 | -0.04 | 0 | 4.9 | 8 | 8 | 1.5 | 191.0742 | 0 | 0 | 68.6 | 0 | 0 | 24
S11 | 1 | PB300-308 | 1.12 | 3.81 | 0.115 | 0.49073 | 4.2672 | 8 | 0.25 | 16 | 0.0483 | 0.6 | -0.04 | 0 | 1.7283 | 8 | 0.25 | 15 | 0.0483 | 0.6 | -0.04 | 1.755 | 3.4833 | 8 | 0.35 | 4 | 0 | 0.53 | -0.04 | 0 | 4.3 | 8 | 0.35 | 3 | 0 | 0.53 | -0.04 | 0 | 4.3 | 8 | 8 | 1.5 | 79.9023 | 0 | 0 | 30.1 | 0 | 0 | 12
S11 | 1 | PB302-310 | 1.12 | 5.92 | 0.115 | 0.7625 | 6.6304 | 8 | 0.25 | 25 | 0.0483 | 0.6 | -0.04 | 0 | 1.7283 | 8 | 0.25 | 24 | 0.0483 | 0.6 | -0.04 | 1.755 | 3.4833 | 8 | 0.35 | 4 | 0 | 0.53 | -0.04 | 0 | 6.41 | 8 | 0.35 | 3 | 0 | 0.53 | -0.04 | 0 | 6.41 | 8 | 10 | 1.5 | 126.8067 | 0 | 0 | 44.87 | 0 | 0 | 15
S11 | 1 | PB303-311 | 1.12 | 2.75 | 0.115 | 0.3542 | 3.08 | 8 | 0.25 | 12 | 0.0483 | 0.6 | -0.04 | 0 | 1.7283 | 8 | 0.25 | 11 | 0.0483 | 0.6 | -0.04 | 1.755 | 3.4833 | 8 | 0.35 | 4 | 0 | 0.53 | -0.04 | 0 | 3.24 | 8 | 0.35 | 3 | 0 | 0.53 | -0.04 | 0 | 3.24 | 8 | 6 | 1.5 | 59.0559 | 0 | 0 | 22.68 | 0 | 0 | 9
S11 | 1 | PB304-312 | 1.12 | 2.9 | 0.115 | 0.37352 | 3.248 | 8 | 0.25 | 13 | 0.0483 | 0.6 | -0.04 | 0 | 1.7283 | 8 | 0.25 | 12 | 0.0483 | 0.6 | -0.04 | 1.755 | 3.4833 | 8 | 0.35 | 4 | 0 | 0.53 | -0.04 | 0 | 3.39 | 8 | 0.35 | 3 | 0 | 0.53 | -0.04 | 0 | 3.39 | 8 | 6 | 1.5 | 64.2675 | 0 | 0 | 23.73 | 0 | 0 | 9
|  |  |  | Total in Cum |  | 223.21 | 810.2152 | [32 empty] | Total in Rmt |  |  | 11881.4801 | 7705.8708 | 0 | 11133.0234 | 3820.6375 | 0 | 1749
|  |  |  | Total in Cft |  | 7874.8476 | [33 empty] | Wt. per Rmt |  |  | 0.39506 | 0.61728 | 0.88889 | 0.39506 | 0.61728 | 0.88889 | 0.39506
[40 empty] | Wt in Kg |  |  | 4693.9181 | 4756.7104 | 0 | 4398.2315 | 2358.4182 | 0
| Steel in Kg / CUM of concrete | [38 empty] | Total Wt in Kg |  |  | 16207.2781
Check | 72.61
[43 empty] | 4.6939 | 4.7567 | 0 | 4.3982 | 2.3584 | 0
Summary
| Sr.no. | Description | Concrete qty. | Steel Qty.
|  |  |  | 8mm | 10mm | 12mm | 16mm | 20mm | 25mm | 32mm | Total in kg
| 1 | Podium Slab |  | 1.8141 | 2.2843 | 0 |  | 0 | 0 | 0 | 4.0985
| 2 | Podium Beam |  | 2.1181 | 1.2607 | 0.057693 | 1.8584 | 0.78314 | 8.0475 | 0 | 14.1255
|  |  |  | 3.9322 | 3.545 | 0.057693 | 1.8584 | 0.78314 | 8.0475 | 0 | 18.224

## BW
Parapet Wall
Brick Work 150mm thk (1:5) |  |  | Brick Work 150mm thk (1:5)
Sr.no. | Description | 150mm thk. | Sr.no. | Description | 150mm thk.
1 | Total Quantity of Brick work in m3 | 64.4434 | 1 | Total Quantity of Brick work in m3 | 41.7623
3 | For mortar in cum | 12.5408 | 3 | For mortar in cum | 8.127
4 | Wet Volume of Brick work Incresed for 40% | 16.3031 | 4 | Wet Volume of Brick work Incresed for 40% | 10.5652
5 | No. of cement bags | 77.6337 | 5 | No. of cement bags | 50.3103
6 | Quantity of Sand in Cum | 13.5859 | 6 | Quantity of Sand in Cum | 8.8043
7 | Quantity of Sand in Cuft | 479.582 | 7 | Quantity of Sand in Cuft | 310.7917
8 | Quantity of Sand in Brass | 4.7958 | 8 | Quantity of Sand in Brass | 3.1079
9 | Total No of Bricks | 18308 | 9 | Total No of Bricks | 11864
Brick Work 100mm thk (1:5)
Sr.no. | Description | 100mm thk.
1 | Total Quantity of Brick work in m3 | 19.2445
3 | For mortar in cum | 4.6322
4 | Wet Volume of Brick work Incresed for 40% | 6.0219
5 | No. of cement bags | 28.6755
6 | Quantity of Sand in Cum | 5.0182
7 | Quantity of Sand in Cuft | 177.1432
8 | Quantity of Sand in Brass | 1.7714
9 | Total No of Bricks | 9940

## IP
12.5mm thk (1:5) |  |  |  |  | 10mm thk (1:5)
Sr.no. | Description |  | Cum |  | Sr.no. | Description |  | Cum
1 | Total Quantity in m2 |  | 1573.1813 |  | 1 | Total Quantity in m2 |  | 566.4954
2 | Total Quantity in m3 |  | 19.6648 |  | 2 | Total Quantity in m3 |  | 5.665
4 | Incresed for dry volumn 40% |  | 27.5307 |  | 4 | Incresed for dry volumn 40% |  | 7.9309
5 | No. of cement bags |  | 131 |  | 5 | No. of cement bags |  | 38
6 | Quantity of Sand in Cum |  | 22.9422 |  | 6 | Quantity of Sand in Cum |  | 6.6091
7 | Quantity of Sand in Cuft |  | 809.4018 |  | 7 | Quantity of Sand in Cuft |  | 233.1695
8 | Quantity of Sand in Brass |  | 8.094 |  | 8 | Quantity of Sand in Brass |  | 2.3317
Balconies Ceiling
10mm thk (1:5)
[5 empty] | Sr.no. | Description |  | Cum
[5 empty] | 1 | Total Quantity in m2 |  | 85.706
[5 empty] | 2 | Total Quantity in m3 |  | 0.85706
[5 empty] | 4 | Incresed for dry volumn 40% |  | 1.1999
[5 empty] | 5 | No. of cement bags |  | 6
[5 empty] | 6 | Quantity of Sand in Cum |  | 0.9999
[5 empty] | 7 | Quantity of Sand in Cuft |  | 35.2766
[5 empty] | 8 | Quantity of Sand in Brass |  | 0.35277
WOODS 2 A only balconies plaster
SR NO | DESCRIPTION | Nos | QTY IN SQ MT
|  |  | L In M | H in M | Area | Qty in m2 | Remark
Typical floor
Flat-1 & 2
| Balcony-K | 1 | 6.68 | 2.7 |  | 18.036
| Balcony-L | 1 | 8.2 | 2.7 |  | 22.14
| Balcony-B | 1 | 7 | 2.7 |  | 18.9
| Balcony-B | 1 | 7.6 | 2.7 |  | 20.52
| Deductions | 1 | -1.35 | 2.05 |  | -2.7675 | W
| Deductions | 1 | -2 | 2.05 |  | -4.1 | Wa
| Deductions | 2 | -2 | 2.05 |  | -8.2 | W1
| Railing | -1 | 13.24 | 2 |  | -26.48
Total (1 & 2) |  |  |  |  | 0 | 76.097 | m2
Flat-3 & 4
| Balcony-k | 1 | 6.08 | 2.7 |  | 16.416
| Balcony-L | 1 | 8.2 | 2.7 |  | 22.14
| Balcony-B | 1 | 7.6 | 2.7 |  | 20.52
| Balcony-B | 1 | 7.62 | 2.7 |  | 20.574
| Deductions | 1 | -1.35 | 2.05 |  | -2.7675 | W
| Deductions | 1 | -2 | 2.05 |  | -4.1 | Wa
| Deductions | 2 | -2 | 2.05 |  | -8.2 | W1
| Railing | -1 | 13.54 | 2 |  | -27.08
Total (2) | [5 empty] | 75.005 | m2
Flat-5 & 6
| Balcony | 1 | 5.4 | 2.7 |  | 14.58
| Balcony-L | 1 | 7.2 | 2.7 |  | 19.44
| Balcony-B | 1 | 7.29 | 2.7 |  | 19.683
| Balcony-B | 1 | 7.29 | 2.7 |  | 19.683
| Balcony-B | 1 | 7.29 | 2.7 |  | 19.683
| Deductions | 1 | -1.35 | 2.05 |  | -2.7675 | W
| Deductions | 1 | -2 | 2.05 |  | -4.1 | Wa
| Deductions | 3 | -2 | 2.05 |  | -12.3 | W1
| Railing | -1 | 20.37 | 2 |  | -40.74
Total (3) | [5 empty] | 66.323 | m2
Flat- 7 & 8
| Balcony-k | 1 | 6.38 | 2.7 |  | 17.226
| Balcony-L | 1 | 7.9 | 2.7 |  | 21.33
| Balcony-B | 1 | 7.9 | 2.7 |  | 21.33
| Balcony-B | 1 | 7.3 | 2.7 |  | 19.71
| Deductions | 1 | -1.35 | 2.05 |  | -2.7675 | W
| Deductions | 1 | -2 | 2.05 |  | -4.1 | Wa
| Deductions | 2 | -2 | 2.05 |  | -8.2 | W1
| Railing | -1 | 14.44 | 2 |  | -28.88
Total (2) | [5 empty] | 71.297 | m2
TOTAL FOR TYPICAL FLOOR (100MM) | [5 empty] | 288.722 | m2
Balconies Area
12.5mm thk (1:4) |  |  |  |  | 10mm thk (1:5)
Sr.no. | Description |  | Cum |  | Sr.no. | Description |  | Cum
1 | Total Quantity in m2 |  | 793.9855 |  | 1 | Total Quantity in m2 |  | 235.6915
2 | Total Quantity in m3 |  | 9.9248 |  | 2 | Total Quantity in m3 |  | 2.3569
4 | Incresed for dry volumn 40% |  | 13.8947 |  | 4 | Incresed for dry volumn 40% |  | 3.2997
5 | No. of cement bags |  | 66 |  | 5 | No. of cement bags |  | 16
6 | Quantity of Sand in Cum |  | 11.579 |  | 6 | Quantity of Sand in Cum |  | 2.7497
7 | Quantity of Sand in Cuft |  | 408.5055 |  | 7 | Quantity of Sand in Cuft |  | 97.0106
8 | Quantity of Sand in Brass |  | 4.0851 |  | 8 | Quantity of Sand in Brass |  | 0.97011

## Site Req.
|  | SR. NO | NAME OF MATERIAL | TOTAL TRIPS | TOTAL QUANTITY
|  | 1 | CEMENT |  | 4420
|  | 2 | R. SAND | 44 | 174.78
|  | 3 | C. SAND | 28 | 124.68
|  | 4 | METAL 1 | 16 | 60.68
|  | 5 | METAL 2 | 20 | 86.46
|  | 6 | 4" BRICKS | 9 | 57044
|  | 7 | 6" BRICKS | 25 | 73000
Work Done | Quantity | Grade | CEMENT | C. SAND | METAL 1 | METAL 2 | R. SAND | 4" BRICKS | 6" BRICKS
|  |  | 4420 | 124.68 | 60.68 | 86.46 | 174.78 | 57044 | 73000
RCC
A wing
8th Floor Columns | 36.4514 | M30 | 300 | 6.5 | 4.71 | 5.25
9th Slab | 170.6751 | M25 | 1725 | 43 | 18 | 33
2nd Podium Slab | 91.5856 | M25 | 1521 | 37.25 | 18.1 | 29.4
Grd. Floor Podium Columns | 4.8342 | M35 | 135 | 3 | 1.18 | 2.36
1st Podium Columns | 8.9277 | M35 | 0 | 0 | 0 | 0
C wing
12th Floor Columns | 86.4571 | M30 | 575 | 14 | 9 | 11.5
13th Typical Slab 50%. | 35.3123 | M30 | 837 | 20.5 | 13 | 19.6
13th Typical Slab 50%. | 35.3123 | M25 | 740 | 18.5 | 8 | 15
Brick Work
A WING
5th , 6th & 7th Floor |  |  | 341 | 24 |  |  |  | 29820 | 54924
C WING
7th,8th,9th,10th & 11th Floor |  |  | 569 | 40 |  |  |  | 49700 | 91540
Internal Plaster
7th , 8th & 9th Slab | 2139.6767 |  | 900 |  |  |  | 56.25
External Plaster
7th , 8th & 9th Slab |  |  | 2886.6 |  |  |  | 141.1
Total |  |  | 10529.6 | 206.75 | 71.99 | 116.11 | 197.35 | 79520 | 146464

## Precast
(1:4) |  |  | (1:4)
Sr.no. | Description | Cum | Sr.no. | Description | Cum
1 | Total Quantity in Length | 3596 | 1 | Total Quantity in Length | 7192
2 | Total Quantity in m3 | 5.5694 | 2 | Total Quantity in m3 | 11.1388
4 | Incresed for dry volumn 35% | 7.5187 | 4 | Incresed for dry volumn 35% | 15.0374
5 | No. of cement bags | 43 | 5 | No. of cement bags | 86
6 | Quantity of Sand in Cum | 6.015 | 6 | Quantity of Sand in Cum | 12.0299
7 | Quantity of Sand in Cuft | 212.2081 | 7 | Quantity of Sand in Cuft | 424.4161
8 | Quantity of Sand in Brass | 2.1221 | 8 | Quantity of Sand in Brass | 4.2442

## Staircase pardi
Staircase Pardhi
Description | No. | Length | Width | Thk | Thickness
Main Staircase | 12 | 4.6 | 0.1 | 0.6 | 3.312
Small Staircase | 12 | 5.1 | 0.1 | 0.6 | 3.672
6.984

## SUMMARY sirs comp
Woods Phase II
Material reconciliation from 17th Oct,2014 to 10th Feb ,2015.
Activity | Work Done | Quantity | Grade | CEMENT |  | C. SAND | METAL 1 | METAL 2 | R. SAND | 4" BRICKS | 6" BRICKS | Remark
RCC
A wing
| Podium Slab Part 1 & 2 is completed. | 45.7928 | M25 | 327.9728 | 560 | 7.0449 | 5.2836 | 5.8707 |  |  |  | old mix design | 560
| Podium Slab Part 1 & 2 is completed. | 45.7928 | M25 | 380.1341 | 400 | 9.254 | 3.9466 | 7.4848 |  |  |  | new mix design | 400
| Grd. Floor Podium Columns | 8.9277 | M35 | 83.486 | 300 | 1.7933 | 0.7472 | 1.3748 |  |  |  | 15 No.s Considered. | 300
| 8th Floor Columns | 51.5654 | M30 | 369.3165 | 1535 | 7.9329 | 5.9497 | 6.6108 |  |  |  | 37 No.s Columns Considered. | 1535
| 9th Slab | 170.6751 | M25 | 1416.8043 | 1535 | 34.4907 | 14.7093 | 27.8969 |  |  |  | new mix design | 1535
| 9th Floor Columns complete | 26.4233 | M30 | 234.3854 | 48 | 5.2863 | 2.0977 | 4.3633 |  |  |  | 30 No.s Considered. | 48
[5 empty] | 405 | [7 empty] | 405
| C wing |  |  |  | 355 | [7 empty] | 355
| Column Completed 12th Floor, | 86.4571 | M30 | 619.215 | 67 | 13.3007 | 9.9756 | 11.0839 |  |  |  | All columns considered. | 67
| 13th Typical Slab (50%) | 85.3376 | M30 | 611.1966 |  | 13.1285 | 9.8464 | 10.9404 |  |  |  | old mix design | 5205
| 13th Typical Slab (50%) | 85.3376 | M25 | 708.4022 |  | 17.2453 | 7.3546 | 13.9484 |  |  |  | new mix design
| 13th Floor Columns 1.1 mt Ht. | 30.5152 | M15 | 193.3444 |  | 4.8452 | 3.8762 | 5.8143 |  |  |  | Parapet ht. 1.1, columns casted in M15
| 13th Floor Columns 2.2 mt Ht. | 13.2876 | M30 | 117.866 |  | 2.6583 | 1.0549 | 2.1942 |  |  |  | Full ht considerd for 6 No.s of columns.
| RCC Staircase Pardhi | 6.984 | M25 | 50.0201 |  | 1.0744 | 0.80582 | 0.89536 |  |  |  | 12 floors considered casted in M25
BRICK WORK
| A wing | [11 empty] | 144
| 5th Floor Complete | 64.4434 | 1:05 | 77.6337 |  | 4.7958 |  |  |  |  | 18308 |  | 72
|  | 19.2445 | 1:05 | 28.6755 |  | 1.7714 |  |  |  | 9940
| 6th Floor Complete | 64.4434 | 1:05 | 77.6337 |  | 4.7958 |  |  |  |  | 18308
|  | 19.2445 | 1:05 | 28.6755 |  | 1.7714 |  |  |  | 9940
| 7th Floor Complete (20%) | 12.8887 | 1:05 | 15.5267 |  | 0.95916 |  |  |  |  | 3661.6
|  | 3.8489 | 1:05 | 5.7351 |  | 0.35429 |  |  |  | 1988
C wing
| 10th Floor Complete | 62.828 | 1:05 | 77.6337 |  | 4.7958 |  |  |  |  | 18308
|  | 18.8289 | 1:05 | 28.6755 |  | 1.7714 |  |  |  | 9940
| 11th Floor Complete | 62.828 | 1:05 | 77.6337 |  | 4.7958 |  |  |  |  | 18308
|  | 18.8289 | 1:05 | 28.6755 |  | 1.7714 |  |  |  | 9940
| 12th Floor Complete (50%) | 31.414 | 1:05 | 38.8168 |  | 2.3979 |  |  |  |  | 9154
|  | 9.4145 | 1:05 | 14.3378 |  | 0.88572 |  |  |  | 4970
| Parapet wall Complete (50%) | 0 | 1:05 | 0 |  | 0 |  |  |  |  | 0
INTERNAL PLASTER | A wing
| 1st Typical Floor | 2139.6767 | 1:05 | 169 |  |  |  |  | 10.4257
| 2nd Typical Floor | 2139.6767 | 1:05 | 169 |  |  |  |  | 10.4257
| 3nd Typical Floor (75%) | 1998.0528 | 1:05 | 126.75 |  |  |  |  | 7.8193
| Balconies 1st,2nd & 3rd(75%) | 793.9855 | 1:05 | 66 |  |  |  |  | 4.0851
C wing
| 7th Typical Floor | 2139.6767 | 1:05 | 169 |  |  |  |  | 10.4257 |  |  |  | 101
| 8th Typical Floor | 2139.6767 | 1:05 | 169 |  |  |  |  | 10.4257 |  |  |  |  | electric | 6.5
| 9th Typical Floor | 2139.6767 | 1:05 | 169 |  |  |  |  | 10.4257 |  |  |  |  | lobby | 7.62
| 10th Typical Floor | 2139.6767 | 1:05 | 169 |  |  |  |  | 10.4257 |  |  |  |  | balcony | 7.52
| 11th Typical Floor | 2139.6767 | 1:05 | 169 |  |  |  |  | 10.4257 |  |  |  |  | staircase | 10
| Lift Lobby From 2nd to 6th | 428.53 | 1:05 | 30 |  |  |  |  | 1.7638 |  |  | 5Floors
31.64
EXTERNAL PLASTER | A wing
NIL
C wing
Extenal Plaster 33% Completed.
| Coat 1 | #REF! | 1:04 | #REF! |  |  |  |  | #REF!
| Coat 2 | #REF! | 1:04 | #REF! |  |  |  |  | #REF! |  |  |  | 51
PRECAST WORKS | A wing
| Completed of 3596rft. | 5.4817 | 1:04 | 43 |  |  |  |  | 2.1221
| C wing | [11 empty] | 10
| Completed of 7192rft. | 10.9634 | 1:04 | 86 |  |  |  |  | 4.2442
WATERPROOFING | C wing
| Base Coat & Brickbat 2nd Floor | #REF! | 1:04 | #REF! |  |  |  |  | #REF! | #REF!
| Base Coat & Brickbat 3rd Floor | #REF! | 1:04 | #REF! |  |  |  |  | #REF! | #REF!
| Base Coat & Brickbat 4th Floor | #REF! | 1:04 | #REF! |  |  |  |  | #REF! | #REF!
| Base Coat 5th Floor | #REF! | 1:04 | #REF! |  |  |  |  | #REF!
| Base Coat 6th Floor | #REF! | 1:04 | #REF! |  |  |  |  | #REF! |  |  |  | 10
| Base Coat 7th Floor | #REF! | 1:04 | #REF! |  |  |  |  | #REF!
| Balcony for Flat 6 & 7 (5 1/2 Floors) | #REF! | 1:04 | #REF! |  |  |  |  | #REF! | #REF!
MARBLE PATTI | C wing
| All Windows Considered 2nd to 11th Floor Cosidered | #REF! | Cement Paste | #REF!
( A) | Total |  |  | #REF! | 9005 | 148.9207 | 65.6476 | 98.478 | #REF! | #REF! | 86047.6
( B) | Supplied Quantity |  |  | 10900 | 10700 | 127.1503 | 41.486 | 69.1043 | 317.7332 | 59944 | 67966
( C ). | Balance on Site |  |  | 912 | 912 | 2.1 | 6.75 | 3.7 | 20.25 | 11000 | 2000
| Unit |  |  | Bags |  | Brass | Brass | Brass | Brass | No.s | No.s
Difference ( B ) - (A) - (C ) |  |  |  | #REF! | 783 | -23.8704 | -30.9116 | -33.0736 | #REF! | #REF! | -20081.6
Note:
1) Oppening balance detail on 17th Oct,2014 not available on site.
2) Material was supplied to site between July to Oct,2014 dispite site being shut.
3) Wastage not considered in the above given material.
|  |  | 30/10/2014 | 241

## Sheet1
Activity | Work to be Carried out in March | Remark
RCC
A wing
| 10th Typical Slab | Half Slab Considered as one half was casted on the 28th of Feb.
| 10th Floor Columns | Height considered 2.2mts as only this ht is filled in M30
| 10th Floor Columns | Height considered 0.7mts as it is casted with slab in M25
| 11th Floor Slab | Full Slab considered in M25
| 11th Floor Columns (2.2ht) | Height considered 2.2mts as only this ht is filled in M30
| 11th Floor Columns (0.7 ht) | Height considered 0.7mts as it is casted with slab in M25
| 12th Floor Slab | Half Slab Considered as in schedule
BRICK WORK
A wing
| 7th Floor Complete (80%) | Only 80% passed & 20% was already considered.
8th Floor Complete
| Patli (7th-80% & 8th-100%) | Only 80% considered for 7th slab & 100% considered for 8th slab.
C wing
| 12th Floor Complete (50%) | Only 50% passed & 50% was already considered.
| Parapet wall Complete (50%) | Only 50% passed & 50% was already considered.
| Patli | Only considered for 12th floor columns.
INTERNAL PLASTER | A wing
| 4th Typical Floor | Includes wall & ceiling plaster
| 5th Typical Floor | Includes wall & ceiling plaster
| 6th Typical Floor | Includes wall & ceiling plaster
| Balconies | Includes only ceiling plaster for balconies for 3 floors.
C wing
| 12th Typical Floor | Includes wall & ceiling plaster
EXTERNAL PLASTER | A wing
NIL
C wing
Extenal Plaster 25%
| Coat 1 | Taken 3 sides of 12 sides which mounts to 25%
| Coat 2 | Taken 3 sides of 12 sides which mounts to 25%
WATERPROOFING | C wing
| Base coat & Brickbat 7th Floor | Considered balconies, kitchen & Toilets
| Base coat & Brickbat 8th Floor | Considered balconies, kitchen & Toilets
| Base coat & Brickbat 9th Floor | Considered balconies, kitchen & Toilets
| Base coat & Brickbat 10th Floor | Considered balconies, kitchen & Toilets
| Base coat & Brickbat 11th Floor | Considered balconies, kitchen & Toilets
KITCHEN PLATFORM | C wing
Flat No.5,6 & 7 - (2nd to 11th Floor)
DADO | C wing
(Kitchen & Bathroom) | Flat No.5,6 & 7 - (2nd to 11th Floor) | Considered Bathrooms & Kitchen
PILES | 700 Dia piles (11No.s) | As per Indent
| 600 Dia piles (6No.s) | As per Indent